## Feuil2
Sous-ensemble | Poste | Référence outil | Rév. | Description | Fournisseur | Besoin | Commentaire
| FB1 | ATG 09 CN |  | Torque meter | TOHNICHI | 1
| FB1 | ATG 12 CN |  | Torque meter | TOHNICHI | 1
| FB1 | GX430T |  | Printer | ZEBRA | 1
| FB1 | LA 049 PFL |  | Gloves L | NORTH SAFETY | 1
| FB1 | LA 049 PFXL |  | Gloves XL | NORTH SAFETY | 1
| FB1 | NCA7-5-20265 | A | Extracting tool ACE axis |  | 2
| FB1-1 A | 245.0558 |  | Pliers | RADIOSPARES | 1
| FB1-1 A | 09680 |  | Window Cleaning Product Glass | FISCHER SCIENTIFIC | 1
| FB1-1 A | 09680 |  | Ether Glass | FISCHER SCIENTIFIC | 1
| FB1-1 A | 1597K |  | Rifle-type brush | FISCHER SCIENTIFIC | 1
| FB1-1 A | 1PK-104T |  | Curved Tweezers | Pro's Kit | 1
| FB1-1 A | 1PK-106T |  | Universal Tweezers | Pro's Kit | 1
| FB1-1 A | 2050.750.10 |  | Wrist Strap | SDEP | 1
| FB1-1 A | 2101.752.10.10 |  | Coil Cord 2.4 m | SDEP | 1
| FB1-1 A | 25HK-IP18-A12 |  | Power supply (for MIT) | IDEAL POWER | 1
| FB1-1 A | 4007146 |  | Air pressure system TOP GUN | SIMCO | 1
| FB1-1 A | 423-7391 |  | Anti-splash pump dispenser,240ml (8oz) | RADIOSPARES | 1
| FB1-1 A | 7/100 post operatoire |  | Toothbrush | INAVA | 1
NCA7-5-20427 B & D Encoder | FB1-1 A | 911.2800 |  | Hex insert bit 1.5 mm lg 50 | KS TOOLS | 1
| FB1-1 A | ADC02 |  | Masking Tape 25 mm | RAJATAPE | 1
| FB1-1 A | ADC04 |  | Masking Tape 50 mm | RAJATAPE | 1
NCA7-5-20427 B & D Encoder | FB1-1 A | BMLD.30.CN2 |  | Torque screwdriver 28 cNm (hex 1.5) | TOHNICHI | 1
NCA7-5-20427 B & D Encoder | FB1-1 A | BMLD.30.CN2 |  | Torque screwdriver 6 cNm (slotted insert bit) | TOHNICHI | 1
NCA7-5-20427 B & D Encoder | FB1-1 A | NCA7-5-18778 | B | Press fit holder BD |  | 1
NCA7-5-20427 B & D Encoder | FB1-1 A | NCA7-5-20119 | A | Preload tool BD axis |  | 12
| FB1-1 A | NCA7-5-20279 | C | Motorized unit |  | 1
NCA7-5-20427 B & D Encoder | FB1-1 A | NCA7-5-20323 | B | Coupler BD axis |  | 1
| FB1-1 A | NCA7-5-20328 | A | Microscope workstation |  | 1
NCA7-5-20427 B & D Encoder | FB1-1 A | NCA7-5-20330 | A | HA50 Holder |  | 1
NCA7-5-20427 B & D Encoder | FB1-1 A | NCA7-5-20387-01 | A | Board holder 50 |  | 2
NCA7-5-20427 B & D Encoder | FB1-1 A | NCA7-5-20548 | X1 | Pliers HA50 |  | 1
| FB1-1 A | NCA7-6-18792 | B | HA Encoder cable 120mm |  | 1
| FB1-1 A | NCA7-6-18843 | A | Y board (for MIT) |  | 1
| FB1-1 A | NCA7-6-20216 | A | USB Cable (for MIT) |  | 1
| FB1-1 A | NCA7-6-20221 | A | MIT HA Encoder cable |  | 1
| FB1-1 A | NCA7-6-20222 | A | MIT HA Encoder cable End - Short |  | 1
NCA7-5-20427 B & D Encoder | FB1-1 A | NCA7-7-18711 | A | Alignment tool |  | 1
NCA7-5-20427 B & D Encoder | FB1-1 A | NCA7-7-18715 | B | Disc |  | 1
NCA7-5-20427 B & D Encoder | FB1-1 A | NCA7-7-19545 | A | Pressing tool diaphragm 50 |  | 1
NCA7-5-20427 B & D Encoder | FB1-1 A | NCA7-7-19549 | B | Pressing tool mainboard holder |  | 1
NCA7-5-20427 B & D Encoder | FB1-1 A | NCA7-7-19553 | A | Press fit tool bearing 2 BD axis |  | 1
NCA7-5-20427 B & D Encoder | FB1-1 A | NCA7-7-19806 | C | Holder BD |  | 1
NCA7-5-20427 B & D Encoder | FB1-1 A | NCA7-7-19807 | A | Press fit tool BD |  | 1
NCA7-5-20427 B & D Encoder | FB1-1 A | NCA7-7-20320 | A | V BD Axes |  | 1
NCA7-5-20427 B & D Encoder | FB1-1 A | NCA7-7-20495 | A | Plastic stand plate |  | 1
NCA7-5-20427 B & D Encoder | FB1-1 A | NCA7-7-20572 | A | Sleeve for screwdriver |  | 1
NCA7-5-20427 B & D Encoder | FB1-1 A | NCA7-7-20626 | A | Holder BD Shaft |  | 1
| FB1-1 A | NCA7-7-20750 | A | Gluing plate |  | 1
| FB1-1 A | TX 714 A |  | Large Alpha Swab |  | 1
| FB1-1 A | TX 761 |  | Alpha Swab with long handle |  | 1
| FB1-1 A | TX750E |  | Minicompressed clean-foam ESD Swab | ITW TEXWIPE | 1
| FB1-1 A | ZFL.004.000 |  | Hand Press | Pressotechnik | 1
| FB1-1 A |  |  | Laptop with OAMS & P2LLT |  | 1
NCA7-5-20427 B & D Encoder | FB1-1 A |  |  | Slotted insert bit Ø2 , 0.5x70 lg 50 | DOGA | 1
| FB1-1 A | 844.S9 |  | Cutter with 9 mm snap-off blades | FACOM | 1
| FB1-1 A | NCA7-7-20747 | A | Torque meter coupling thread M8 BD |  | 1
| FB1-1 B | 245.0558 |  | Pliers | RADIOSPARES | 1
NCA7-5-18888 A Axis | FB1-1 B | 016040 |  | Torque screwdriver 1 Nm (hex 3) | TORQUELEADER | 1
| FB1-1 B | 03194-02108 lg 50 |  | Ball locking bolts with mushroom knob | KIPP | 1
NCA7-5-18888 A Axis | FB1-1 B | 05059681001 |  | Hex insert bit 4mm lg 89 Ball End | WERA | 1
| FB1-1 A | 09680 |  | Window Cleaning Product Glass | FISCHER SCIENTIFIC | 1
| FB1-1 B | 09680 |  | Ether Glass | FISCHER SCIENTIFIC | 1
| FB1-1 B | 1597K |  | Rifle-type brush | FISCHER SCIENTIFIC | 1
| FB1-1 B | 1PK-104T |  | Curved Tweezers | Pro's Kit | 1
| FB1-1 B | 1PK-106T |  | Universal Tweezers | Pro's Kit | 1
| FB1-1 B | 2050.750.10 |  | Wrist Strap | SDEP | 1
| FB1-1 B | 2101.752.10.10 |  | Coil Cord 2.4 m | SDEP | 1
| FB1-1 B | 25HK-IP18-A12 |  | Power supply (for MIT) | IDEAL POWER | 1
| FB1-1 B | 4007146 |  | Air pressure system TOP GUN | SIMCO | 1
| FB1-1 B | 423-7391 |  | Anti-splash pump dispenser,240ml (8oz) | RADIOSPARES | 1
NCA7-5-18888 A Axis | FB1-1 B | 516.1512 |  | Torque Wrench 7.68 Nm (hex 4 Ball End) | KS TOOLS | 1
| FB1-1 B | 7/100 post operatoire |  | Toothbrush | INAVA | 1
NCA7-5-18888 A Axis | FB1-1 B | 911.2800 |  | Hex insert bit 1.5 mm lg 50 | KS TOOLS | 1
| FB1-1 B | ADC02 |  | Masking Tape 25 mm | RAJATAPE | 1
| FB1-1 B | ADC04 |  | Masking Tape 50 mm | RAJATAPE | 1
NCA7-5-18888 A Axis | FB1-1 B | AP.1X100 |  | Screwdriver Ph1 | FACOM | 1
NCA7-5-18888 A Axis | FB1-1 B | AWSH4X75 |  | Screwdriver Hex 4mm | FACOM | 1
NCA7-5-18888 A Axis | FB1-1 B | BMLD.30.CN2 |  | Torque screwdriver 28 cNm (hex 1.5) | TOHNICHI | 1
NCA7-5-18888 A Axis | FB1-1 B | BMLD.30.CN2 |  | Torque screwdriver 6 cNm (slotted insert bit) | TOHNICHI | 1
NCA7-5-18888 A Axis | FB1-1 B | EH.603 |  | Hex insert bit 2.5mm lg 50 | FACOM | 1
| FB1-1 B | NCA7-5-20279 | C | Motorized unit |  | 1
| FB1-1 B | NCA7-5-20328 | A | Microscope workstation |  | 1
NCA7-5-18888 A Axis | FB1-1 B | NCA7-5-20330 | A | HA50 Holder |  | 1
NCA7-5-18888 A Axis | FB1-1 B | NCA7-5-20382 | A | Index tool A |  | 1
NCA7-5-18888 A Axis | FB1-1 B | NCA7-5-20387-01 | A | Board holder 50 |  | 1
NCA7-5-18888 A Axis | FB1-1 B | NCA7-5-20548 | X1 | Pliers HA50 |  | 1
NCA7-5-18888 A Axis | FB1-1 B | NCA7-5-20654 | A | Coupler AC axis |  | 1
NCA7-5-18888 A Axis | FB1-1 B | NCA7-5-21101 | X1 | A axis preload tool |  | 1
| FB1-1 B | NCA7-6-18792 | B | HA Encoder cable 120mm |  | 1
| FB1-1 B | NCA7-6-18843 | A | Y board (for MIT) |  | 1
| FB1-1 B | NCA7-6-20216 | A | USB Cable (for MIT) |  | 1
| FB1-1 B | NCA7-6-20221 | A | MIT HA Encoder cable |  | 1
| FB1-1 B | NCA7-6-20222 | A | MIT HA Encoder cable End - Short |  | 1
NCA7-5-18888 A Axis | FB1-1 B | NCA7-7-18712 | B | Press fit tool encoder housing ACE |  | 1
NCA7-5-18888 A Axis | FB1-1 B | NCA7-7-19545 | A | Pressing tool diaphragm 50 |  | 1
NCA7-5-18888 A Axis | FB1-1 B | NCA7-7-19551 | A | Press fit nose ACE |  | 1
NCA7-5-18888 A Axis | FB1-1 B | NCA7-7-19805 | A | Pressing nose ACE |  | 1
NCA7-5-18888 A Axis | FB1-1 B | NCA7-7-20319 | A | V A Axis |  | 1
NCA7-5-18888 A Axis | FB1-1 B | NCA7-7-20400 | A | V A Axis + Base |  | 1
NCA7-5-18888 A Axis | FB1-1 B | NCA7-7-20410 | A | Step A axis |  | 1
NCA7-5-18888 A Axis | FB1-1 B | NCA7-7-20560 | A | Bell guide |  | 1
NCA7-5-18888 A Axis | FB1-1 B | NCA7-7-20561 | A | shaft ACE |  | 1
NCA7-5-18888 A Axis | FB1-1 B | NCA7-7-20572 | A | Sleeve for screwdriver |  | 1
NCA7-5-18888 A Axis | FB1-1 B | NCA7-7-20629 | A | Holder ACE Shaft |  | 1
NCA7-5-18888 A Axis | FB1-1 B | NCA7-7-20637 | A | Locator tool |  | 1
NCA7-5-18888 A Axis | FB1-1 B | NCA7-7-20744 | A | Weight |  | 4
| FB1-1 B | NCA7-7-20750 | A | Gluing plate |  | 1
NCA7-5-18888 A Axis | FB1-1 B | R.235 |  | Adaptor driver 1/4 , 6.35 | FACOM | 1
| FB1-1 B | TE 720050PK |  | TE Needle 20GA 1/2" Pink | APM TECHNICA | 1
| FB1-1 B | TX 714 A |  | Large Alpha Swab |  | 1
| FB1-1 B | TX 761 |  | Alpha swab with long handle |  | 1
| FB1-1 B | TX750E |  | Minicompressed clean-foam ESD Swab | ITW TEXWIPE | 1
| FB1-1 B | ZFL.004.002 |  | Hand Press | Pressotechnik | 1
NCA7-5-18888 A Axis | FB1-1 B |  |  | Slotted insert bit Ø2 , 0.5x70 lg 50 | DOGA | 1
| FB1-1 B |  |  | Laptop with OAMS & P2LLT |  | 1
| FB1-1 B | 39.13 |  | Short Combination Wrench 13 mm | FACOM | 1
| FB1-1 B | 75.10 |  | Spanner, Socket 10 mm | FACOM | 1
| FB1-1 B | NCA7-5-20658 | A | Torque meter coupling plate ACE |  | 1
| FB1-1 B | NCA7-7-19780 | A | Preload tool A axis |  | 1
| FB1-2 | 0042843 |  | Loctite Threadlocker Low Strength 222 | FIMATEC | 1
| FB1-2 | 0042854 |  | Loctite Threadlocker Medium Strength 243 | FIMATEC | 1
| FB1-2 | 0042861 |  | Loctite High Strength Retaining Compound 648 | FIMATEC | 1
| FB1-2 | 1250.47002.Z |  | Antistatic Floor Mat 1220 x 2300 | SDEP | 1
| FB1-2 | 129679000 |  | Epibond 1217 | KR Anderson | 1
| FB1-2 | 1402.663.Z |  | Antistatic Table Top Mat 760 x 2250 | SDEP | 1
| FB1-2 | 2250.758 |  | Grounding cord 1.5 m | SDEP | 2
| FB1-2 | 2280.771 |  | 10 mm snap fastener | SDEP | 6
| FB1-2 | 503.379 |  | Adhesive Dispenser Gun,50ml cartridge | RADIOSPARES | 1
| FB1-2 | 5778886 |  | Loctite Output Kit 315 + 7386 | FIMATEC | 1
| FB1-2 | 985764 |  | Wire Stripper | FACOM | 1
| FB1-2 | ADC02 |  | Masking Tape 25 mm | RAJATAPE | 1
| FB1-2 | ADC04 |  | Masking Tape 50 mm | RAJATAPE | 1
| FB1-2 | APM 197866-1 |  | Schellack 25g | APM TECHNICA | 1
| FB1-2 | TE 720050PK |  | TE Needle 20GA 1/2" Pink | APM TECHNICA | 1
| FB1-2 A | 246.0558 |  | Pliers | RADIOSPARES | 1
NCA7-5-18862 DE Axis assembly | FB1-2 A | 016040 |  | Torque screwdriver 1 Nm (hex 2.5) | TORQUELEADER | 1
NCA7-5-18859 BC Axis assembly | FB1-2 A | 016040 |  | Torque screwdriver 1 Nm (hex 2.5) | TORQUELEADER | 1
NCA7-5-18862 DE Axis assembly | FB1-2 A | 016040 |  | Torque screwdriver 50 cNm (security tool) | TORQUELEADER | 1
NCA7-5-18859 BC Axis assembly | FB1-2 A | 016040 |  | Torque screwdriver 50 cNm (security tool) | TORQUELEADER | 1
| FB1-2 A | 03194-02108 lg 50 |  | Ball locking bolts with mushroom knob | KIPP | 1
| FB1-2 A | 09680 |  | Aceton Glass | FISCHER SCIENTIFIC | 1
| FB1-2 A | 09680 |  | Ether Glass | FISCHER SCIENTIFIC | 1
| FB1-2 A | 1597K |  | Rifle-type brush | FISCHER SCIENTIFIC | 1
| FB1-2 A | 1PK-104T |  | Curved Tweezers | Pro's Kit | 1
| FB1-2 A | 1PK-106T |  | Universal Tweezers | Pro's Kit | 1
| FB1-2 A | 2050.750.10 |  | Wrist Strap | SDEP | 1
| FB1-2 A | 2101.752.10.10 |  | Coil Cord 2.4 m | SDEP | 1
| FB1-2 A | 25HK-IP18-A12 |  | Power supply (for MIT) | IDEAL POWER | 1
| FB1-2 A | 4007146 |  | Air pressure system TOP GUN | SIMCO | 1
| FB1-2 A | 423-7391 |  | Anti-splash pump dispenser,240ml (8oz) | RADIOSPARES | 1
| FB1-2 A | 7/100 post operatoire |  | Toothbrush | INAVA | 1
NCA7-5-18859 BC Axis assembly | FB1-2 A | 84E.1,3x35 |  | Screwdriver Hex 1.3mm | FACOM | 1
NCA7-5-18862 DE Axis assembly | FB1-2 A | 84E.1,3x35 |  | Screwdriver Hex 1.3mm | FACOM | 1
NCA7-5-18862 DE Axis assembly | FB1-2 A | 911.2800 |  | Hex insert bit 1.5 mm lg 50 | KS TOOLS | 1
NCA7-5-18859 BC Axis assembly | FB1-2 A | 911.2800 |  | Hex insert bit 1.5 mm lg 50 | KS TOOLS | 1
NCA7-5-18862 DE Axis assembly | FB1-2 A | 911.2806 |  | Hex insert bit 2.5mm lg 50 | KS TOOLS | 1
NCA7-5-18859 BC Axis assembly | FB1-2 A | 911.2806 |  | Hex insert bit 2.5mm lg 50 | KS TOOLS | 1
| FB1-1 A | ADC02 |  | Masking Tape 25 mm | RAJATAPE | 1
| FB1-1 A | ADC04 |  | Masking Tape 50 mm | RAJATAPE | 1
NCA7-5-18862 DE Axis assembly | FB1-2 A | AWSH2.5X75 |  | Screwdriver Hex 2.5mm | FACOM | 1
NCA7-5-18859 BC Axis assembly | FB1-2 A | AWSH2.5X75 |  | Screwdriver Hex 2.5mm | FACOM | 1
NCA7-5-18862 DE Axis assembly | FB1-2 A | AWSH4X75 |  | Screwdriver Hex 4mm | FACOM | 1
NCA7-5-18862 DE Axis assembly | FB1-2 A | BMLD.30.CN2 |  | Torque screwdriver 28 cNm (hex 1.5) | TOHNICHI | 1
NCA7-5-18859 BC Axis assembly | FB1-2 A | BMLD.30.CN2 |  | Torque screwdriver 28 cNm (hex 1.5) | TOHNICHI | 1
NCA7-5-18862 DE Axis assembly | FB1-2 A | BMLD.30.CN2 |  | Torque screwdriver 6 cNm (slotted insert bit) | TOHNICHI | 1
NCA7-5-18859 BC Axis assembly | FB1-2 A | BMLD.30.CN2 |  | Torque screwdriver 6 cNm (slotted insert bit) | TOHNICHI | 1
| FB1-2 A | NCA7-5-20279 | C | Motorized unit |  | 1
NCA7-5-18862 DE Axis assembly | FB1-2 A | NCA7-5-20323 | B | Coupler BD axis |  | 1
NCA7-5-18859 BC Axis assembly | FB1-2 A | NCA7-5-20323 | B | Coupler BD axis |  | 1
NCA7-5-18862 DE Axis assembly | FB1-2 A | NCA7-5-20324 | B | Coupler E axis |  | 1
| FB1-2 A | NCA7-5-20328 | A | Microscope workstation |  | 1
NCA7-5-18862 DE Axis assembly | FB1-2 A | NCA7-5-20330 | A | HA50 Holder |  | 1
NCA7-5-18859 BC Axis assembly | FB1-2 A | NCA7-5-20330 | A | HA50 Holder |  | 1
NCA7-5-18859 BC Axis assembly | FB1-2 A | NCA7-5-20383 | A | Index tool C |  | 1
NCA7-5-18862 DE Axis assembly | FB1-2 A | NCA7-5-20387-01 | A | Board holder 50 |  | 1
NCA7-5-18859 BC Axis assembly | FB1-2 A | NCA7-5-20387-01 | A | Board holder 50 |  | 1
NCA7-5-18862 DE Axis assembly | FB1-2 A | NCA7-5-20548 | X1 | Pliers HA50 |  | 1
NCA7-5-18859 BC Axis assembly | FB1-2 A | NCA7-5-20548 | X1 | Pliers HA50 |  | 1
NCA7-5-18859 BC Axis assembly | FB1-2 A | NCA7-5-20654 | A | Coupler AC axis |  | 1
| FB1-2 A | NCA7-6-18792 | B | HA Encoder cable 120mm |  | 1
| FB1-2 A | NCA7-6-18843 | A | Y board (for MIT) |  | 1
| FB1-2 A | NCA7-6-20216 | A | USB Cable (for MIT) |  | 1
| FB1-2 A | NCA7-6-20221 | A | MIT HA Encoder cable |  | 1
| FB1-2 A | NCA7-6-20222 | A | MIT HA Encoder cable End - Short |  | 1
| FB1-2 A | NCA7-6-20223 | A | MIT HA Encoder cable End - Long |  | 1
NCA7-5-18862 DE Axis assembly | FB1-2 A | NCA7-7-18712 | B | Press fit tool encoder housing ACE |  | 1
NCA7-5-18859 BC Axis assembly | FB1-2 A | NCA7-7-18712 | B | Press fit tool encoder housing ACE |  | 1
NCA7-5-18859 BC Axis assembly | FB1-2 A | NCA7-7-19522 | A | Fork Holder |  | 1
NCA7-5-18859 BC Axis assembly | FB1-2 A | NCA7-7-19545 | A | Pressing tool diaphragm 50 |  | 1
NCA7-5-18862 DE Axis assembly | FB1-2 A | NCA7-7-19545 | A | Pressing tool diaphragm 50 |  | 1
NCA7-5-18859 BC Axis assembly | FB1-2 A | NCA7-7-19551 | A | Press fit nose ACE |  | 1
NCA7-5-18862 DE Axis assembly | FB1-2 A | NCA7-7-19551 | A | Press fit nose ACE |  | 1
NCA7-5-18862 DE Axis assembly | FB1-2 A | NCA7-7-19804 | A | Locator shaft |  | 1
NCA7-5-18859 BC Axis assembly | FB1-2 A | NCA7-7-19804 | A | Locator shaft |  | 1
NCA7-5-18862 DE Axis assembly | FB1-2 A | NCA7-7-19805 | A | Pressing nose ACE |  | 1
NCA7-5-18859 BC Axis assembly | FB1-2 A | NCA7-7-19805 | A | Pressing nose ACE |  | 1
NCA7-5-18862 DE Axis assembly | FB1-2 A | NCA7-7-20193 | B | Security tool |  | 1
NCA7-5-18859 BC Axis assembly | FB1-2 A | NCA7-7-20193 | B | Security tool |  | 1
NCA7-5-18859 BC Axis assembly | FB1-2 A | NCA7-7-20319 | A | V A Axis |  | 1
NCA7-5-18862 DE Axis assembly | FB1-2 A | NCA7-7-20319 | A | V A Axis |  | 1
NCA7-5-18862 DE Axis assembly | FB1-2 A | NCA7-7-20320 | A | V BD Axes |  | 1
NCA7-5-18859 BC Axis assembly | FB1-2 A | NCA7-7-20320 | A | V BD Axes |  | 1
NCA7-5-18862 DE Axis assembly | FB1-2 A | NCA7-7-20341 | A | V CE Axes |  | 1
NCA7-5-18859 BC Axis assembly | FB1-2 A | NCA7-7-20341 | A | V CE Axes |  | 1
NCA7-5-18862 DE Axis assembly | FB1-2 A | NCA7-7-20560 | A | Bell guide |  | 1
NCA7-5-18859 BC Axis assembly | FB1-2 A | NCA7-7-20560 | A | Bell guide |  | 1
NCA7-5-18859 BC Axis assembly | FB1-2 A | NCA7-7-20561 | A | shaft ACE |  | 1
NCA7-5-18862 DE Axis assembly | FB1-2 A | NCA7-7-20561 | A | shaft ACE |  | 1
NCA7-5-18862 DE Axis assembly | FB1-2 A | NCA7-7-20572 | A | Sleeve for screwdriver |  | 1
NCA7-5-18859 BC Axis assembly | FB1-2 A | NCA7-7-20572 | A | Sleeve for screwdriver |  | 1
NCA7-5-18859 BC Axis assembly | FB1-2 A | NCA7-7-20629 | A | Holder ACE Shaft |  | 1
NCA7-5-18862 DE Axis assembly | FB1-2 A | NCA7-7-20629 | A | Holder ACE Shaft |  | 1
| FB1-2 A | NCA7-7-20750 | A | Gluing plate |  | 1
NCA7-5-18859 BC Axis assembly | FB1-2 A | NCA7-7-20841 | A | Stand C Axis |  | 1
NCA7-5-18862 DE Axis assembly | FB1-2 A | NCA7-7-20847 | A | Stand E Axis |  | 1
| FB1-2 A | TX 714 A |  | Large Alpha Swab |  | 1
| FB1-2 A | TX 761 |  | Alpha swab with long handle |  | 1
| FB1-2 A | TX750E |  | Minicompressed clean-foam ESD Swab | ITW TEXWIPE | 1
| FB1-2 A | ZFL.004.004 |  | Hand Press | Pressotechnik | 1
| FB1-2 A |  |  | Laptop with OAMS & P2LLT |  | 1
NCA7-5-18862 DE Axis assembly | FB1-2 A |  |  | Slotted insert bit Ø2 , 0.5x70 lg 50 | DOGA | 1
| FB1-2 B | 248.0558 |  | Pliers | RADIOSPARES | 1
| FB1-2 B | 03194-02108 lg 50 |  | Ball locking bolts with mushroom knob | KIPP | 1
NCA7-5-18888 A Axis | FB1-2 B | 05059681001 |  | Hex insert bit 4mm lg 89 Ball End | WERA | 1
| FB1-2 B | 09680 |  | Aceton Glass | FISCHER SCIENTIFIC | 1
| FB1-2 B | 09680 |  | Ether Glass | FISCHER SCIENTIFIC | 1
| FB1-2 B | 1597K |  | Rifle-type brush | FISCHER SCIENTIFIC | 1
| FB1-2 B | 1PK-104T |  | Curved Tweezers | PRO'S KIT | 1
| FB1-2 B | 1PK-106T |  | Universal Tweezers | PRO'S KIT | 1
| FB1-2 B | 2050.750.10 |  | Wrist Strap | SDEP | 1
| FB1-2 B | 2050.750.10 |  | Wrist Strap | SDEP | 1
| FB1-2 B | 2101.752.10.10 |  | Coil Cord 2.4 m | SDEP | 1
| FB1-2 B | 2101.752.10.10 |  | Coil Cord 2.4 m | SDEP | 1
| FB1-2 B | 4007146 |  | Air pressure system TOP GUN | SIMCO | 1
NCA7-5-18888 A Axis | FB1-2 B | 516.1512 |  | Torque Wrench 7.68 Nm (hex 4 Ball End) | KS TOOLS | 1
| FB1-2 B | 7/100 post operatoire |  | Toothbrush | INAVA | 1
NCA7-5-18888 A Axis | FB1-2 B | 911.2800 |  | Hex insert bit 1.5 mm lg 50 | KS TOOLS | 1
| FB1-2 B | ADC02 |  | Masking Tape 25 mm | RAJATAPE | 1
| FB1-2 B | ADC04 |  | Masking Tape 50 mm | RAJATAPE | 1
NCA7-5-18888 A Axis | FB1-2 B | AP.1X100 |  | Screwdriver Ph1 | FACOM | 1
NCA7-5-18888 A Axis | FB1-2 B | AWSH4X75 |  | Screwdriver Hex 4mm | FACOM | 1
NCA7-5-18888 A Axis | FB1-2 B | BMLD.30.CN2 |  | Torque screwdriver 28 cNm (hex 1.5) | TOHNICHI | 1
NCA7-5-18888 A Axis | FB1-2 B | BMLD.30.CN2 |  | Torque screwdriver 6 cNm (slotted insert bit) | TOHNICHI | 1
NCA7-5-18888 A Axis | FB1-2 B | EH.603 |  | Hex insert bit 3mm lg 50 | FACOM | 1
| FB1-2 B | NCA7-5-20328 | A | Microscope workstation |  | 1
NCA7-5-18888 A Axis | FB1-2 B | NCA7-5-20330 | A | HA50 Holder |  | 1
NCA7-5-18888 A Axis | FB1-2 B | NCA7-5-20382 | A | Index tool A |  | 1
NCA7-5-18888 A Axis | FB1-2 B | NCA7-5-20654 | A | Coupler AC axis |  | 1
NCA7-5-18888 A Axis | FB1-2 B | NCA7-5-21101 | X1 | A axis preload tool |  | 1
| FB1-2 B | NCA7-6-18792 | B | HA Encoder cable 120mm |  | 1
| FB1-2 B | NCA7-6-18843 | A | Y board (for MIT) |  | 1
| FB1-2 B | NCA7-6-20221 | A | MIT HA Encoder cable |  | 1
| FB1-2 B | NCA7-6-20222 | A | MIT HA Encoder cable End - Short |  | 1
NCA7-5-18888 A Axis | FB1-2 B | NCA7-7-18712 | B | Press fit tool encoder housing ACE |  | 1
NCA7-5-18888 A Axis | FB1-2 B | NCA7-7-19545 | A | Pressing tool diaphragm 50 |  | 1
NCA7-5-18888 A Axis | FB1-2 B | NCA7-7-19551 | A | Press fit nose ACE |  | 1
NCA7-5-18888 A Axis | FB1-2 B | NCA7-7-19805 | A | Pressing nose ACE |  | 1
NCA7-5-18888 A Axis | FB1-2 B | NCA7-7-20319 | A | V A Axis |  | 1
NCA7-5-18888 A Axis | FB1-2 B | NCA7-7-20400 | A | V A Axis + Base |  | 1
NCA7-5-18888 A Axis | FB1-2 B | NCA7-7-20410 | A | Step A axis |  | 1
NCA7-5-18888 A Axis | FB1-2 B | NCA7-7-20560 | A | Bell guide |  | 1
NCA7-5-18888 A Axis | FB1-2 B | NCA7-7-20561 | A | shaft ACE |  | 1
NCA7-5-18888 A Axis | FB1-2 B | NCA7-7-20572 | A | Sleeve for screwdriver |  | 1
NCA7-5-18888 A Axis | FB1-2 B | NCA7-7-20629 | A | Holder ACE Shaft |  | 1
NCA7-5-18888 A Axis | FB1-2 B | NCA7-7-20637 | A | Locator tool |  | 1
NCA7-5-18888 A Axis | FB1-2 B | NCA7-7-20744 | A | Weight |  | 1
| FB1-2 B | NCA7-7-20750 | A | Gluing plate |  | 1
NCA7-5-18888 A Axis | FB1-2 B | R.235 |  | Adaptor driver 1/4 , 6.35 | FACOM | 1
| FB1-2 B | TX750E |  | Minicompressed clean-foam ESD Swab | ITW TEXWIPE | 1
| FB1-2 B | ZFL.004.005 |  | Hand Press | PRESSOTECHNIK | 1
| FB1-2 B |  |  | Laptop with OAMS & P2LLT |  | 1
NCA7-5-18888 A Axis | FB1-2 B |  |  | Slotted insert bit Ø2 , 0.5x70 lg 50 | DOGA | 1
| FB2 | 39.13 |  | Short Combination Wrench 13 mm | FACOM | 1
| FB2 | 75.10 |  | Spanner, Socket 10 mm | FACOM | 1
| FB2 | LA 049 PFL |  | Gloves L | NORTH SAFETY | 1
| FB2 | ATG 09 CN |  | Torque meter | TOHNICHI | 1
| FB2 | ATG 12 CN |  | Torque meter | TOHNICHI | 1
| FB2 | GX430T |  | Printer | ZEBRA | 1
| FB2 | NCA7-5-20265 | A | Extracting tool ACE axis |  | 1
| FB2 | NCA7-5-20659 | A | Torque meter F axis |  | 1 | Manque 1
| FB2 | NCA7-5-20660 | A | Torque meter G Shaft |  | 1
| FB2 | AC100 |  | Transparent Glue For Glue Gun Ø7 |  | 1
| FB2 | LA 049 PFXL |  | Gloves XL | NORTH SAFETY | 1
| FB2-1 | 1250.47002.Z |  | Antistatic Floor Mat 1220 x 2300 | SDEP | 1
| FB2-1 | 1402.663.Z |  | Antistatic Table Top Mat 760 x 2250 | SDEP | 1
| FB2-1 | 2250.758 |  | Grounding cord 1.5 m | SDEP | 2
| FB2-1 | 2280.771 |  | 10 mm snap fastener | SDEP | 6
| FB2-1 | 985764 |  | Wire Stripper | FACOM | 1
| FB2-1 | 0042843 |  | Loctite Threadlocker Low Strength 222 | FIMATEC | 1
| FB2-1 | 0042854 |  | Loctite Threadlocker Medium Strength 243 | FIMATEC | 1
| FB2-1 | 0042861 |  | Loctite High Strength Retaining Compound 648 | FIMATEC | 1
| FB2-1 | 5778886 |  | Loctite Output Kit 315 + 7386 | FIMATEC | 1
| FB2-1 | APM 197866-1 |  | Schellack 25g | APM TECHNICA | 1
| FB2-1 | TE 720050PK |  | TE Needle 20GA 1/2" Pink | APM TECHNICA | 1
| FB2-1 A | 2050.750.10 |  | Wrist Strap | SDEP | 1
| FB2-1 A | 2101.752.10.10 |  | Coil Cord 2.4 m | SDEP | 1
| FB2-1 B | 249.0558 |  | Pliers | RADIOSPARES | 1 | PANNEAU LAT
NCA7-5-18862 DE Axis assembly | FB2-1 B | 016040 |  | Torque screwdriver 1 Nm (hex 2.5) | TORQUELEADER | 1 | PANNEAU LAT
NCA7-5-18859 BC Axis assembly | FB2-1 B | 016040 |  | Torque screwdriver 1 Nm (hex 2.5) | TORQUELEADER | 1
NCA7-5-18862 DE Axis assembly | FB2-1 B | 016040 |  | Torque screwdriver 50 cNm (security tool) | TORQUELEADER | 1 | PANNEAU LAT
NCA7-5-18859 BC Axis assembly | FB2-1 B | 016040 |  | Torque screwdriver 50 cNm (security tool) | TORQUELEADER | 1
| FB2-1 B | 03194-02108 lg 50 |  | Ball locking bolts with mushroom knob | KIPP | 1 | PANNEAU LAT
| FB2-1 B | 09680 |  | Window Cleaning Product Glass | FISCHER SCIENTIFIC | 1 | PANNEAU CEN
| FB2-1 B | 09680 |  | Ether Glass | FISCHER SCIENTIFIC | 1 | PANNEAU CEN
| FB2-1 B | 1597K |  | Rifle-type brush | FISCHER SCIENTIFIC | 1 | PANNEAU LAT
| FB2-1 B | 1PK-104T |  | Curved Tweezers | PRO'S KIT | 1 | PANNEAU LAT
| FB2-1 B | 1PK-106T |  | Universal Tweezers | Pro's Kit | 1 | PANNEAU LAT
| FB2-1 B | 2050.750.10 |  | Wrist Strap | SDEP | 1 | POSTE
| FB2-1 B | 2101.752.10.10 |  | Coil Cord 2.4 m | SDEP | 1 | POSTE
| FB2-1 B | 25HK-IP18-A12 |  | Power supply (for MIT) | IDEAL POWER | 1 | MIT
| FB2-1 B | 4007146 |  | Air pressure system TOP GUN | SIMCO | 1 | POSTE
| FB2-1 B | 423-7391 |  | Anti-splash pump dispenser,240ml (8oz) | RADIOSPARES | 1 | PANNEAU CEN
| FB2-1 B | 7/100 post operatoire |  | Toothbrush | INAVA | 1 | PANNEAU LAT
NCA7-5-18859 BC Axis assembly | FB2-1 B | 84E.1,3x35 |  | Screwdriver Hex 1.3mm | FACOM | 1 | PANNEAU LAT
NCA7-5-18862 DE Axis assembly | FB2-1 B | 84E.1,3x35 |  | Screwdriver Hex 1.3mm | FACOM | 1
NCA7-5-18862 DE Axis assembly | FB2-1 B | 911.2800 |  | Hex insert bit 1.5 mm lg 50 | KS TOOLS | 1 | PANNEAU LAT
NCA7-5-18859 BC Axis assembly | FB2-1 B | 911.2800 |  | Hex insert bit 1.5 mm lg 50 | KS TOOLS | 1
NCA7-5-18862 DE Axis assembly | FB2-1 B | 911.2806 |  | Hex insert bit 2.5mm lg 50 | KS TOOLS | 1 | PANNEAU LAT
NCA7-5-18859 BC Axis assembly | FB2-1 B | 911.2806 |  | Hex insert bit 2.5mm lg 50 | KS TOOLS | 1
| FB2-1 B | ADC02 |  | Masking Tape 25 mm | RAJATAPE | 1 | POSTE
| FB2-1 B | ADC04 |  | Masking Tape 50 mm | RAJATAPE | 1 | POSTE
NCA7-5-18859 BC Axis assembly | FB2-1 B | AWSH2.5X75 |  | Screwdriver Hex 2.5mm | FACOM | 1
NCA7-5-18862 DE Axis assembly | FB2-1 B | AWSH2.5X75 |  | Screwdriver Hex 2.5mm | FACOM | 1 | PANNEAU LAT
NCA7-5-18859 BC Axis assembly | FB2-1 B | BMLD.30.CN2 |  | Torque screwdriver 28 cNm (hex 1.5) | TOHNICHI | 1
NCA7-5-18862 DE Axis assembly | FB2-1 B | AWSH4X75 |  | Screwdriver Hex 4mm | FACOM | 1 | PANNEAU LAT
NCA7-5-18859 BC Axis assembly | FB2-1 B | BMLD.30.CN2 |  | Torque screwdriver 6 cNm (slotted insert bit) | TOHNICHI | 1
NCA7-5-18862 DE Axis assembly | FB2-1 B | BMLD.30.CN2 |  | Torque screwdriver 28 cNm (hex 1.5) | TOHNICHI | 1 | PANNEAU LAT
NCA7-5-18862 DE Axis assembly | FB2-1 B | BMLD.30.CN2 |  | Torque screwdriver 6 cNm (slotted insert bit) | TOHNICHI | 1 | PANNEAU LAT
NCA7-5-18862 DE Axis assembly | FB2-1 B | NCA7-5-20323 | B | Coupler BD axis |  | 1
| FB2-1 B | NCA7-5-20279 | C | Motorized unit |  | 1 | POSTE
NCA7-5-18859 BC Axis assembly | FB2-1 B | NCA7-5-20323 | B | Coupler BD axis |  | 1 | SET DELRIN
NCA7-5-18862 DE Axis assembly | FB2-1 B | NCA7-5-20324 | B | Coupler E axis |  | 1 | SET DELRIN
NCA7-5-18859 BC Axis assembly | FB2-1 B | NCA7-5-20330 | A | HA50 Holder |  | 1
| FB2-1 B | NCA7-5-20328 | A | Microscope workstation |  | 1 | POSTE
NCA7-5-18862 DE Axis assembly | FB2-1 B | NCA7-5-20330 | A | HA50 Holder |  | 1 | SET DELRIN
NCA7-5-18859 BC Axis assembly | FB2-1 B | NCA7-5-20387-01 | A | Board holder 50 |  | 1
NCA7-5-18859 BC Axis assembly | FB2-1 B | NCA7-5-20383 | A | Index tool C |  | 1 | SET DELRIN
NCA7-5-18859 BC Axis assembly | FB2-1 B | NCA7-5-20548 | X1 | Pliers HA50 |  | 1
NCA7-5-18862 DE Axis assembly | FB2-1 B | NCA7-5-20387-01 | A | Board holder 50 |  | 1 | SET DELRIN
NCA7-5-18862 DE Axis assembly | FB2-1 B | NCA7-5-20548 | X1 | Pliers HA50 |  | 1 | SET DELRIN
NCA7-5-18859 BC Axis assembly | FB2-1 B | NCA7-5-20654 | A | Coupler AC axis |  | 1 | SET DELRIN
| FB2-1 B | NCA7-6-18792 | B | HA Encoder cable 120mm |  | 1 | MIT
| FB2-1 B | NCA7-6-18843 | A | Y board (for MIT) |  | 1 | MIT
| FB2-1 B | NCA7-6-20216 | A | USB Cable (for MIT) |  | 1 | MIT
| FB2-1 B | NCA7-6-20221 | A | MIT HA Encoder cable |  | 1 | MIT
| FB2-1 B | NCA7-6-20222 | A | MIT HA Encoder cable End - Short |  | 1 | MIT
NCA7-5-18859 BC Axis assembly | FB2-1 B | NCA7-7-18712 | B | Press fit tool encoder housing ACE |  | 1
| FB2-1 B | NCA7-6-20223 | A | MIT HA Encoder cable End - Long |  | 1 | MIT
NCA7-5-18862 DE Axis assembly | FB2-1 B | NCA7-7-18712 | B | Press fit tool encoder housing ACE |  | 1 | SET DELRIN
NCA7-5-18859 BC Axis assembly | FB2-1 B | NCA7-7-19545 | A | Pressing tool diaphragm 50 |  | 1
NCA7-5-18859 BC Axis assembly | FB2-1 B | NCA7-7-19522 | A | Fork Holder |  | 1 | SET DELRIN
NCA7-5-18859 BC Axis assembly | FB2-1 B | NCA7-7-19551 | A | Press fit nose ACE |  | 1
NCA7-5-18862 DE Axis assembly | FB2-1 B | NCA7-7-19545 | A | Pressing tool diaphragm 50 |  | 1 | SET DELRIN
NCA7-5-18859 BC Axis assembly | FB2-1 B | NCA7-7-19804 | A | Locator shaft |  | 1
NCA7-5-18862 DE Axis assembly | FB2-1 B | NCA7-7-19551 | A | Press fit nose ACE |  | 1 | SET DELRIN
NCA7-5-18859 BC Axis assembly | FB2-1 B | NCA7-7-19805 | A | Pressing nose ACE |  | 1
NCA7-5-18862 DE Axis assembly | FB2-1 B | NCA7-7-19804 | A | Locator shaft |  | 1 | SET DELRIN
NCA7-5-18859 BC Axis assembly | FB2-1 B | NCA7-7-20193 | B | Security tool |  | 1
NCA7-5-18862 DE Axis assembly | FB2-1 B | NCA7-7-19805 | A | Pressing nose ACE |  | 1 | SET DELRIN
NCA7-5-18859 BC Axis assembly | FB2-1 B | NCA7-7-20319 | A | V A Axis |  | 1
NCA7-5-18862 DE Axis assembly | FB2-1 B | NCA7-7-20193 | B | Security tool |  | 1 | SET DELRIN
NCA7-5-18859 BC Axis assembly | FB2-1 B | NCA7-7-20320 | A | V BD Axes |  | 1
NCA7-5-18862 DE Axis assembly | FB2-1 B | NCA7-7-20319 | A | V A Axis |  | 1 | SET DELRIN
NCA7-5-18859 BC Axis assembly | FB2-1 B | NCA7-7-20341 | A | V CE Axes |  | 1
NCA7-5-18862 DE Axis assembly | FB2-1 B | NCA7-7-20320 | A | V BD Axes |  | 1 | SET DELRIN
NCA7-5-18859 BC Axis assembly | FB2-1 B | NCA7-7-20560 | A | Bell guide |  | 1
NCA7-5-18862 DE Axis assembly | FB2-1 B | NCA7-7-20341 | A | V CE Axes |  | 1 | SET DELRIN
NCA7-5-18859 BC Axis assembly | FB2-1 B | NCA7-7-20561 | A | shaft ACE |  | 1
NCA7-5-18862 DE Axis assembly | FB2-1 B | NCA7-7-20560 | A | Bell guide |  | 1 | SET DELRIN
NCA7-5-18859 BC Axis assembly | FB2-1 B | NCA7-7-20572 | A | Sleeve for screwdriver |  | 1
NCA7-5-18862 DE Axis assembly | FB2-1 B | NCA7-7-20561 | A | shaft ACE |  | 1 | SET DELRIN
NCA7-5-18862 DE Axis assembly | FB2-1 B | NCA7-7-20629 | A | Holder ACE Shaft |  | 1
NCA7-5-18862 DE Axis assembly | FB2-1 B | NCA7-7-20572 | A | Sleeve for screwdriver |  | 1 | SET DELRIN
NCA7-5-18859 BC Axis assembly | FB2-1 B | NCA7-7-20629 | A | Holder ACE Shaft |  | 1 | SET DELRIN
| FB2-1 B | NCA7-7-20750 | A | Gluing plate |  | 1 | PANNEAU CEN
NCA7-5-18859 BC Axis assembly | FB2-1 B | NCA7-7-20841 | A | Stand C Axis |  | 1 | SET DELRIN
NCA7-5-18862 DE Axis assembly | FB2-1 B | NCA7-7-20847 | A | Stand E Axis |  | 1 | SET DELRIN
| FB2-1 B | TX 714 A |  | Large Alpha Swab |  | 1 | POSTE
| FB2-1 B | TX 761 |  | Alpha swab with long handle |  | 1 | POSTE
| FB2-1 B | TX750E |  | Minicompressed clean-foam ESD Swab | ITW TEXWIPE | 1 | POSTE
| FB2-1 B | ZFL.004.005 |  | Hand Press | Pressotechnik | 1 | POSTE
| FB2-1 B |  |  | Laptop with OAMS & P2LLT |  | 1 | POSTE
NCA7-5-18862 DE Axis assembly | FB2-1 B |  |  | Slotted insert bit Ø2 , 0.5x70 lg 50 | DOGA | 1 | PANNEAU LAT
NCA7-5-18859 BC Axis assembly | FB2-1 B |  |  | Slotted insert bit Ø2 , 0.5x70 lg 50 | DOGA | 1
| FB2-1B | NCA7-5-20658 | A | Torque meter coupling plate ACE |  | 1 | POSTE
| FB2-2 A | 844.S9 |  | Cutter with 9 mm snap-off blades | FACOM | 1 | PANNEAU LAT
| FB2-2 A | 016040 |  | Torque screwdriver 0.8 Nm | TORQUELEADER | 1 | PANNEAU LAT
| FB2-2 A | 245.0558 |  | Pliers | RADIOSPARES | 1 | PANNEAU LAT
NCA7-5-18878 F Axis module | FB2-2 A | 016040 |  | Torque screwdriver 1 Nm (hex 2.5) | TORQUELEADER | 1 | PANNEAU LAT
| FB2-2 A | 09680 |  | Window Cleaning Product Glass | FISCHER SCIENTIFIC | 1 | PANNEAU CEN
| FB2-2 A | 09680 |  | Ether Glass | FISCHER SCIENTIFIC | 1 | PANNEAU CEN
| FB2-2 A | 1PK-104T |  | Curved Tweezers | PRO'S KIT | 1 | PANNEAU LAT
| FB2-2 A | 1PK-106T |  | Universal Tweezers | PRO'S KIT | 1 | PANNEAU LAT
| FB2-2 A | 1PK-125T |  | Straight Tweezers | PRO'S KIT | 1 | PANNEAU LAT
| FB2-2 A | 2050.750.10 |  | Wrist Strap | SDEP | 1 | POSTE
| FB2-2 A | 2101.752.10.10 |  | Coil Cord 2.4 m | SDEP | 1 | POSTE
| FB2-2 A | 25HK-IP18-A12 |  | Power supply (for MIT) | IDEAL POWER | 1 | POSTE
| FB2-2 A | 4007146 |  | Air pressure system TOP GUN | SIMCO | 1 | POSTE
| FB2-2 A | 423-7391 |  | Anti-splash pump dispenser,240ml (8oz) | RADIOSPARES | 1 | PANNEAU CEN
| FB2-2 A | 7/100 post operatoire |  | Toothbrush | INAVA | 1 | PANNEAU LAT
| FB2-2 A | 850.079 |  | Stainless Steel Scalpel Handle . Swann Morton | RADIOSPARES | 1 | PANNEAU LAT
| FB2-2 A | 850.114 |  | Scalpel Blade N°11 | RADIOSPARES | 1 | PANNEAU LAT
NCA7-5-18878 F Axis module | FB2-2 A | 911.2800 |  | Hex insert bit 1.5 mm lg 50 | KS TOOLS | 1 | PANNEAU LAT
NCA7-5-18878 F Axis module | FB2-2 A | 911.2806 |  | Hex insert bit 2.5mm lg 50 | KS TOOLS | 1 | PANNEAU LAT
| FB2-2 A | ADC02 |  | Masking Tape 25 mm | RAJATAPE | 1 | POSTE
| FB2-2 A | ADC04 |  | Masking Tape 50 mm | RAJATAPE | 1 | POSTE
| FB2-2 A | AWSH4X75 |  | Screwdriver Hex 4mm | FACOM | 1 | PANNEAU LAT
NCA7-5-18878 F Axis module | FB2-2 A | BMLD.30.CN2 |  | Torque screwdriver 28 cNm (hex 1.5) | TOHNICHI | 1 | PANNEAU LAT
NCA7-5-18878 F Axis module | FB2-2 A | BMLD.30.CN2 |  | Torque screwdriver 6 cNm (slotted insert bit) | TOHNICHI | 1 | PANNEAU LAT
| FB2-2 A | EG 310 |  | Glue Gun Ø 12 | ISABERG-RAPID | 1 | POSTE
NCA7-5-18878 F Axis module | FB2-2 A | NCA7-5-19356 | A | Preload tool F axis |  | 4 | POSTE
NCA7-5-18878 F Axis module | FB2-2 A | NCA7-5-19864 | B | Press fit holder F |  | 1 | SET DELRIN
| FB2-2 A | NCA7-5-20279 | C | Motorized unit |  | 1 | POSTE
NCA7-5-18878 F Axis module | FB2-2 A | NCA7-5-20325 | B | Coupler F axis |  | 1 | SET DELRIN
| FB2-2 A | NCA7-5-20328 | A | Microscope workstation |  | 1 | POSTE
NCA7-5-18878 F Axis module | FB2-2 A | NCA7-5-20331 | A | HA30 Holder |  | 1 | SET DELRIN
NCA7-5-18878 F Axis module | FB2-2 A | NCA7-5-20387-02 | A | Board holder 30 |  | 2 | SET DELRIN
NCA7-5-18878 F Axis module | FB2-2 A | NCA7-5-20547 | X1 | Pliers HA30 |  | 1 | SET DELRIN
| FB2-2 A | NCA7-6-18792 | B | HA Encoder cable 120mm |  | 1 | MIT
| FB2-2 A | NCA7-6-18843 | A | Y board (for MIT) |  | 1 | MIT
| FB2-2 A | NCA7-6-20216 | A | USB Cable (for MIT) |  | 1 | MIT
| FB2-2 A | NCA7-6-20221 | A | MIT HA Encoder cable |  | 1 | MIT
| FB2-2 A | NCA7-6-20222 | A | MIT HA Encoder cable End - Short |  | 1 | MIT
NCA7-5-18878 F Axis module | FB2-2 A | NCA7-7-18690 | A | Disc |  | 1 | SET DELRIN
NCA7-5-18878 F Axis module | FB2-2 A | NCA7-7-19377 | A | Press fit tool encoder housing F |  | 1 | SET DELRIN
NCA7-5-18878 F Axis module | FB2-2 A | NCA7-7-19379 | A | Alignment tool |  | 1 | SET DELRIN
NCA7-5-18878 F Axis module | FB2-2 A | NCA7-7-19383 | A | Press fit tool bearing 2 F axis |  | 1 | SET DELRIN
NCA7-5-18878 F Axis module | FB2-2 A | NCA7-7-19785 | A | Pressing tool diaphragm 30 |  | 1 | SET DELRIN
NCA7-5-18878 F Axis module | FB2-2 A | NCA7-7-19881 | B | Bushing |  | 1 | SET DELRIN
NCA7-5-18878 F Axis module | FB2-2 A | NCA7-7-20132 | B | Pressing tool mainboard holder |  | 1 | SET DELRIN
NCA7-5-18878 F Axis module | FB2-2 A | NCA7-7-20342 | A | V F Axis |  | 1 | SET DELRIN
| FB2-2 A | NCA7-7-20495 | A | Plastic stand plate |  | 1 | PANNEAU CEN
NCA7-5-18878 F Axis module | FB2-2 A | NCA7-7-20572 | A | Sleeve for screwdriver |  | 1 | PANNEAU LAT
NCA7-5-18878 F Axis module | FB2-2 A | NCA7-7-20627 | A | Holder F Shaft |  | 1 | SET DELRIN
| FB2-2 A | NCA7-7-20750 | A | Gluing plate |  | 1 | PANNEAU CEN
| FB2-2 A | TX 714 A |  | Large Alpha Swab |  | 1 | POSTE
| FB2-2 A | TX 761 |  | Alpha swab with long handle |  | 1 | POSTE
| FB2-2 A | TX750E |  | Minicompressed clean-foam ESD Swab | ITW TEXWIPE | 1 | POSTE
| FB2-2 A | ZFL.004.005 |  | Hand Press | PRESSOTECHNIK | 1 | POSTE
| FB2-2 A |  |  | Laptop with OAMS & P2LLT |  | 1 | POSTE
NCA7-5-18878 F Axis module | FB2-2 A |  |  | Slotted insert bit Ø2 , 0.5x70 lg 50 | DOGA | 1 | PANNEAU LAT
| FB2-2 A | 844.S9 |  | Cutter with 9 mm snap-off blades | FACOM | 1 | PANNEAU LAT
| FB2-2 | 0042843 |  | Loctite Threadlocker Low Strength 222 | FIMATEC | 1
| FB2-2 | 0042854 |  | Loctite Threadlocker Medium Strength 243 | FIMATEC | 1
| FB2-2 | 0042861 |  | Loctite High Strength Retaining Compound 648 | FIMATEC | 1
| FB2-2 | 1250.47002.Z |  | Antistatic Floor Mat 1220 x 2300 | SDEP | 1
| FB2-2 | 1402.663.Z |  | Antistatic Table Top Mat 760 x 2250 | SDEP | 1
| FB2-2 | 2053*11.42.7458730*001 |  | Epoxy 2014 | MALINGE | 1
| FB2-2 | 2280.771 |  | 10 mm snap fastener | SDEP | 6
| FB2-2 | 503.379 |  | Adhesive Dispenser Gun,50ml cartridge | RADIOSPARES | 2
| FB2-2 | 129679000 |  | Epibond 1217 | KR Anderson | 1
| FB2-2 | 2250.758 |  | Grounding cord 1.5 m | SDEP | 2
| FB2-2 | 985764 |  | Wire Stripper | FACOM | 1
| FB2-2 | 5778886 |  | Loctite Output Kit 315 + 7386 | FIMATEC | 1
| FB2-2 | APM 197866-1 |  | Schellack 25g | APM TECHNICA | 1
| FB2-2 | TE 720050PK |  | TE Needle 20GA 1/2" Pink | APM TECHNICA | 1
| FB2-2 B | 245.0558 |  | Pliers | RADIOSPARES | 1 | PANNEAU LAT
| FB2-2 A | 016040 |  | Torque screwdriver 0.8 Nm | TORQUELEADER | 1 | PANNEAU LAT
| FB2-2 A | 09680 |  | Window Cleaning Product Glass | FISCHER SCIENTIFIC | 1 | PANNEAU CEN
| FB2-2 B | 09680 |  | Ether Glass | FISCHER SCIENTIFIC | 1 | PANNEAU CEN
| FB2-2 B | 03194-02108 lg 50 |  | Ball locking bolts with mushroom knob | KIPP | 1 | PANNEAU LAT
| FB2-2 B | 1PK-104T |  | Curved Tweezers | PRO'S KIT | 1 | PANNEAU LAT
| FB2-2 B | 2050.750.10 |  | Wrist Strap | SDEP | 1 | POSTE
| FB2-2 B | 2101.752.10.10 |  | Coil Cord 2.4 m | SDEP | 1 | POSTE
| FB2-2 B | 25HK-IP18-A12 |  | Power supply (for MIT) | IDEAL POWER | 1 | POSTE
| FB2-2 B | 1PK-106T |  | Universal Tweezers | PRO'S KIT | 1 | PANNEAU LAT
| FB2-2 B | 4007146 |  | Air pressure system TOP GUN | SIMCO | 1 | POSTE
| FB2-2 B | 423-7391 |  | Anti-splash pump dispenser,240ml (8oz) | RADIOSPARES | 1 | PANNEAU CEN
NCA7-5-18884 G Axis assembly | FB2-2 B | 39.5,5H |  | Short Combination Wrench 5,5 mm | FACOM | 1 | PANNEAU LAT
| FB2-2 B | 7/100 post operatoire |  | Toothbrush | INAVA | 1 | PANNEAU LAT
| FB2-2 A | 844.S9 |  | Cutter with 9 mm snap-off blades | FACOM | 1 | PANNEAU LAT
| FB2-2 B | 850.079 |  | Stainless Steel Scalpel Handle . Swann Morton | RADIOSPARES | 1 | PANNEAU LAT
| FB2-2 B | ADC02 |  | Masking Tape 25 mm | RAJATAPE | 1 | POSTE
| FB2-2 B | ADC04 |  | Masking Tape 50 mm | RAJATAPE | 1 | POSTE
| FB2-2 B | 850.114 |  | Scalpel Blade N°11 | RADIOSPARES | 1 | PANNEAU LAT
NCA7-5-18884 G Axis assembly | FB2-2 B | 911.2800 |  | Hex insert bit 1.5 mm lg 50 | KS TOOLS | 1 | PANNEAU LAT
NCA7-5-18884 G Axis assembly | FB2-2 B | AWSH2.5X75 |  | Screwdriver Hex 2.5mm | FACOM | 1 | PANNEAU LAT
NCA7-5-18884 G Axis assembly | FB2-2 B | EG 310 |  | Glue Gun Ø 12 | ISABERG-RAPID | 1 | POSTE
NCA7-5-18884 G Axis assembly | FB2-2 B | NCA7-5-19358 | B | Press fit holder G |  | 1 | SET DELRIN
NCA7-5-18884 G Axis assembly | FB2-2 B | NCA7-5-20112 | A | Preload tool G axis |  | 3 | POSTE
| FB2-2 B | NCA7-5-20279 | C | Motorized unit |  | 1 | POSTE
NCA7-5-18884 G Axis assembly | FB2-2 B | NCA7-5-20326 | B | Coupler G axis |  | 1 | SET DELRIN
| FB2-2 B | NCA7-5-20328 | A | Microscope workstation |  | 1 | POSTE
NCA7-5-18884 G Axis assembly | FB2-2 B | NCA7-5-20331 | A | HA30 Holder |  | 1 | SET DELRIN
NCA7-5-18884 G Axis assembly | FB2-2 B | NCA7-5-20386 | A | Index tool G |  | 1 | SET DELRIN
NCA7-5-18884 G Axis assembly | FB2-2 B | NCA7-5-20387-02 | A | Board holder 30 |  | 1 | SET DELRIN
NCA7-5-18884 G Axis assembly | FB2-2 B | NCA7-5-20547 | X1 | Pliers HA30 |  | 1 | SET DELRIN
| FB2-2 B | NCA7-6-18792 | B | HA Encoder cable 120mm |  | 1 | MIT
| FB2-2 B | NCA7-6-18843 | A | Y board (for MIT) |  | 1 | MIT
| FB2-2 B | NCA7-6-20216 | A | USB Cable (for MIT) |  | 1 | MIT
| FB2-2 B | NCA7-6-20221 | A | MIT HA Encoder cable |  | 1 | MIT
| FB2-2 B | NCA7-6-20222 | A | MIT HA Encoder cable End - Short |  | 1 | MIT
NCA7-5-18884 G Axis assembly | FB2-2 B | NCA7-7-18715 | B | Disc |  | 1 | SET DELRIN
NCA7-5-18884 G Axis assembly | FB2-2 B | NCA7-7-19785 | A | Pressing tool diaphragm 30 |  | 1 | SET DELRIN
NCA7-5-18884 G Axis assembly | FB2-2 B | NCA7-7-19792 | A | Press fit nose G |  | 1 | SET DELRIN
NCA7-5-18884 G Axis assembly | FB2-2 B | NCA7-7-19797 | A | Tool MB holder |  | 1 | SET DELRIN
NCA7-5-18884 G Axis assembly | FB2-2 B | NCA7-7-20178 | A | Locator shaft G |  | 1 | SET DELRIN
NCA7-5-18884 G Axis assembly | FB2-2 B | NCA7-7-20179 | A | Locator bearing G |  | 1 | SET DELRIN
NCA7-5-18884 G Axis assembly | FB2-2 B | NCA7-7-20180 | A | Bushing bearing G |  | 1 | SET DELRIN
NCA7-5-18884 G Axis assembly | FB2-2 B | NCA7-7-20191 | B | Holder G axis |  | 1 | SET DELRIN
NCA7-5-18884 G Axis assembly | FB2-2 B | NCA7-7-20192 | A | Press fit tool encoder housing G |  | 1 | SET DELRIN
NCA7-5-18884 G Axis assembly | FB2-2 B | NCA7-7-20343 | A | V G Axis |  | 1 | SET DELRIN
| FB2-2 B | NCA7-7-20495 | A | Plastic stand plate |  | 1 | PANNEAU CEN
NCA7-5-18884 G Axis assembly | FB2-2 B | BMLD.30.CN2 |  | Torque screwdriver 28 cNm (hex 1.5) | TOHNICHI | 1 | PANNEAU LAT
NCA7-5-18884 G Axis assembly | FB2-2 B | NCA7-7-20628 | A | Holder G Shaft |  | 1 | SET DELRIN
| FB2-2 B | NCA7-7-20750 | A | Gluing plate |  | 1 | PANNEAU CEN
NCA7-5-18884 G Axis assembly | FB2-2 B | BMLD.30.CN2 |  | Torque screwdriver 6 cNm (slotted insert bit) | TOHNICHI | 1 | PANNEAU LAT
| FB2-2 B | TX 714 A |  | Large Alpha Swab |  | 1 | POSTE
| FB2-2 B | TX 761 |  | Alpha swab with long handle |  | 1 | POSTE
| FB2-2 B | TX750E |  | Minicompressed clean-foam ESD Swab | ITW TEXWIPE | 1 | POSTE
| FB2-2 B | ZFL.004.005 |  | Hand Press | PRESSOTECHNIK | 1 | POSTE
| FB2-2 A | NCA7-7-20193 | B | Security tool |  | 1 | PANNEAU LAT
| FB2-2 B |  |  | Laptop with OAMS & P2LLT |  | 1 | POSTE
NCA7-5-18884 G Axis assembly | FB2-2 B | NCA7-7-20572 | A | Sleeve for screwdriver |  | 1 | PANNEAU LAT
NCA7-5-18884 G Axis assembly | FB2-2 B |  |  | Slotted insert bit Ø2 , 0.5x70 lg 50 | DOGA | 1 | PANNEAU LAT
| FB2-2 B | 09680 |  | Window Cleaning Product Glass | FISCHER SCIENTIFIC | 1 | PANNEAU CEN
NCA7-5-20425 E Inner tube | WB 1 | 016000 |  | Torque screwdriver SD 1.2 Nm (Socket 10) | TORQUELEADER | 1
NCA7-5-20422 C Inner tube | WB 1 | 016000 |  | Torque screwdriver SD 1.2 Nm (Socket 10) | TORQUELEADER | 1
NCA7-5-20423 C Outer tube | WB 1 | 016040 |  | Torque screwdriver 1 Nm (hex 4) | TORQUELEADER | 1
NCA7-5-20425 E Inner tube | WB 1 | 016040 |  | Torque screwdriver 1 Nm (hex 4) | TORQUELEADER | 1
NCA7-5-20426 E Outer tube | WB 1 | 016040 |  | Torque screwdriver 1 Nm (hex 4) | TORQUELEADER | 1
NCA7-5-20422 C Inner tube | WB 1 | 016040 |  | Torque screwdriver 1 Nm (hex 4) | TORQUELEADER | 1
NCA7-5-20423 C Outer tube | WB 1 | 016100 |  | Torque screwdriver SD 3.5 Nm (Socket 13) | TORQUELEADER | 1
NCA7-5-20426 E Outer tube | WB 1 | 016100 |  | Torque screwdriver SD 3.5 Nm (Socket 13) | TORQUELEADER | 1
NCA7-5-20422 C Inner tube | WB 1 | 016100 |  | Torque screwdriver SD 3.5 Nm (Socket 13) | TORQUELEADER | 1
| WB 1 | 129679000 |  | Epibond 1217 | KR Anderson | 1
| WB 1 | 20 HR |  | Hand press | EMG | 1
| WB 1 | 2053*11.42.7458730*001 |  | Epoxy 2014 | MALINGE | 1
| WB 1 | 423-7391 |  | Anti-splash pump dispenser,240ml (8oz) | RADIOSPARES | 1
NCA7-5-20423 C Outer tube | WB 1 | EH.604 |  | Hex insert bit 4mm lg 50 | FACOM | 1
NCA7-5-20425 E Inner tube | WB 1 | EH.604 |  | Hex insert bit 4mm lg 50 | FACOM | 1
NCA7-5-20426 E Outer tube | WB 1 | EH.604 |  | Hex insert bit 4mm lg 50 | FACOM | 1
NCA7-5-20423 C Outer tube | WB 1 | NCA7-5-18058 | A | Gluing tool |  | 1
NCA7-5-20425 E Inner tube | WB 1 | NCA7-5-18058 | A | Gluing tool |  | 1
NCA7-5-20426 E Outer tube | WB 1 | NCA7-5-18058 | A | Gluing tool |  | 1
NCA7-5-20422 C Inner tube | WB 1 | NCA7-5-18058 | A | Gluing tool |  | 1
NCA7-5-20422 C Inner tube | WB 1 | NCA7-5-20110 | A | Tool 1 |  | 3
NCA7-5-20425 E Inner tube | WB 1 | NCA7-5-20111 | A | Tool 2 |  | 1
NCA7-5-20422 C Inner tube | WB 1 | NCA7-5-20111 | A | Tool 2 |  | 3
NCA7-5-20426 E Outer tube | WB 1 | NCA7-5-20113 | A | Tool 4 |  | 1
NCA7-5-20423 C Outer tube | WB 1 | NCA7-5-20113 | A | Tool 4 |  | 3
NCA7-5-20425 E Inner tube | WB 1 | NCA7-5-20117 | A | Tool 5 |  | 3
NCA7-5-20426 E Outer tube | WB 1 | NCA7-5-20118 | A | Tool 3 |  | 1
NCA7-5-20423 C Outer tube | WB 1 | NCA7-5-20118 | A | Tool 3 |  | 3
NCA7-5-20422 C Inner tube | WB 1 | EH.604 |  | Hex insert bit 4mm lg 50 | FACOM | 1
| WB 1 | 503.379 |  | Adhesive Dispenser Gun,50ml cartridge | RADIOSPARES | 1
| WB 1 | 503.379 |  | Adhesive Dispenser Gun,50ml cartridge | RADIOSPARES | 1
NCA7-5-20425 E Inner tube | WB 1 | R.10 |  | Socket insert hex 10 | FACOM | 1
NCA7-5-20423 C Outer tube | WB 1 | R.13 |  | Socket insert hex 13 | FACOM | 1
NCA7-5-20426 E Outer tube | WB 1 | R.13 |  | Socket insert hex 13 | FACOM | 1
NCA7-5-20422 C Inner tube | WB 1 | R.13 |  | Socket insert hex 13 | FACOM | 1
NCA7-5-20422 C Inner tube | WB 1 | R.8 |  | Socket insert hex 8 | FACOM | 1
NCA7-5-20424 E Inner to outer tube | WB 2 | 0042861 |  | Loctite High Strength Retaining Compound 648 | FIMATEC | 1
| WB 2 | 129679000 |  | Epibond 1217 | KR Anderson | 1
| WB 2 | 20 HR |  | Hand press | EMG | 1
| WB 2 | 2053*11.42.7458730*001 |  | Epoxy 2014 | MALINGE | 1
| WB 2 | 423-7391 |  | Anti-splash pump dispenser,240ml (8oz) | RADIOSPARES | 1
| WB 2 | 503.379 |  | Adhesive Dispenser Gun,50ml cartridge | RADIOSPARES | 1
| WB 2 | 503.379 |  | Adhesive Dispenser Gun,50ml cartridge | RADIOSPARES | 1
NCA7-5-20424 E Inner to outer tube | WB 2 | NCA7-7-18869 | A | Preload tool |  | 2
NCA7-5-20424 E Inner to outer tube | WB 2 | NCA7-7-19539 | B | Holder Ø35 |  | 1
NCA7-5-20421 C Inner to outer tube | WB 2 | 0042861 |  | Loctite High Strength Retaining Compound 648 | FIMATEC | 1
NCA7-5-20421 C Inner to outer tube | WB 2 | NCA7-5-18868 | A | Preload tool C axis |  | 3
NCA7-5-20424 E Inner to outer tube | WB 2 | NCA7-5-18869 | A | Preload tool E axis |  | 3
NCA7-5-20421 C Inner to outer tube | WB 2 | NCA7-7-19522 | A | Fork Holder |  | 1
NCA7-5-20421 C Inner to outer tube | WB 2 | NCA7-7-19539 | B | Holder Ø35 |  | 1
NCA7-5-20428 Counterbalance Lower | WB 3 | AWSH3X75 |  | Screwdriver Hex 3mm | FACOM | 1
NCA7-5-20428 Counterbalance Lower | WB 3 | NCA7-5-20655 | A | Grill gluing tool left side |  | 6
NCA7-5-20428 Counterbalance Lower | WB 3 | NCA7-5-20656 | A | Grill gluing tool right side |  | 6
NCA7-5-20427 B & D Encoder | WB 3 | 245.0558 |  | Pliers | RADIOSPARES | 1
NCA7-5-20427 B & D Encoder | WB 3 | 016040 |  | Torque screwdriver 50 cNm (security tool) | TORQUELEADER | 1
NCA7-5-20427 B & D Encoder | WB 3 | NCA7-5-18778 | B | Press fit holder BD |  | 1
NCA7-5-20427 B & D Encoder | WB 3 | NCA7-6-18785 | A | Mainboard for testing of sheet metal parts |  | 1
NCA7-5-20427 B & D Encoder | WB 3 | NCA7-7-18706 | A | Press fit holder |  | 1
NCA7-5-20427 B & D Encoder | WB 3 | NCA7-7-18707 | A | Locator |  | 1
NCA7-5-20427 B & D Encoder | WB 3 | NCA7-7-18708 | A | Press fit tool bearing 1 |  | 1
NCA7-5-20427 B & D Encoder | WB 3 | NCA7-7-19526 | B | Holder Ø50 |  | 1
NCA7-5-20427 B & D Encoder | WB 3 | NCA7-7-19527 | A | Bushing Ø47 |  | 1
NCA7-5-20427 B & D Encoder | WB 3 | NCA7-7-52989 | A | Holder BD |  | 1
NCA7-5-20427 B & D Encoder | WB 3 | NCA7-7-19882 | A | Locator BD |  | 1
NCA7-5-20427 B & D Encoder | WB 3 | NCA7-7-20193 | B | Security tool |  | 1
NCA7-5-20427 B & D Encoder | WB 3 | NCA7-7-20751 | A | Pressing guide for BD |  | 1
NCA7-5-20427 B & D Encoder | WB 3 | NCA7-6-18785 | A | Mainboard for testing of sheet metal parts |  | 1
NCA7-5-20425 E Inner tube | WB 3 | NCA7-7-19523 | A | Bushing Ø35 |  | 1
NCA7-5-20422 C Inner tube | WB 3 | NCA7-7-19522 | A | Fork Holder |  | 1
NCA7-5-20422 C Inner tube | WB 3 | NCA7-7-19523 | A | Bushing Ø35 |  | 1
NCA7-5-19866 Mag Base | WB 3 | EH.606 |  | Hex insert bit 6mm lg 50 | FACOM | 1
NCA7-5-19866 Mag Base | WB 3 | R.235 |  | Adaptor driver 1/4 , 6.35 | FACOM | 1
NCA7-5-19866 Mag Base | WB 3 | 516.1512 |  | Torque Wrench 17 Nm (hex 6) | KS TOOLS | 1
NCA7-5-18888 A Axis | WB 3 | 4959 |  | Double-sided Self Adhesive Tape | TESA | 1
NCA7-5-18888 A Axis | WB 3 | EH.605 |  | Hex insert bit 5mm lg 50 | FACOM | 1
NCA7-5-18888 A Axis | WB 3 | NCA7-5-19869 | A | MB guide pressing tool |  | 1
NCA7-5-18888 A Axis | WB 3 | 516.1512 |  | Torque Wrench 12.65 Nm (hex 5) | KS TOOLS | 1
NCA7-5-18888 A Axis | WB 3 | NCA7-7-19804 | A | Locator shaft |  | 1
NCA7-5-18884 G Axis assembly | WB 3 | 016040 |  | Torque screwdriver 50 cNm (security tool) | TORQUELEADER | 1
NCA7-5-18884 G Axis assembly | WB 3 | NCA7-7-18708 | A | Press fit tool bearing 1 |  | 1
NCA7-5-18884 G Axis assembly | WB 3 | NCA7-7-19786 | A | Stand G Axis |  | 1
NCA7-5-18884 G Axis assembly | WB 3 | NCA7-7-19787 | A | Holder Ø20 |  | 1
NCA7-5-18884 G Axis assembly | WB 3 | NCA7-7-19788 | A | Locator |  | 1
NCA7-5-18884 G Axis assembly | WB 3 | NCA7-7-20191 | B | Holder G axis |  | 1
NCA7-5-18884 G Axis assembly | WB 3 | NCA7-7-20193 | B | Security tool |  | 1
NCA7-5-18884 G Axis assembly | WB 3 | NCA7-7-20757 | A | Thread plug gauge |  | 1
NCA7-5-18881 HTS G Encoder | WB 3 | 245.0558 |  | Pliers | RADIOSPARES | 1
NCA7-5-18878 F Axis module | WB 3 | 245.0558 |  | Pliers | RADIOSPARES | 1
NCA7-5-18878 F Axis module | WB 3 | NCA7-7-19374 | A | Stand F Axis |  | 1
NCA7-5-18878 F Axis module | WB 3 | NCA7-7-19380 | A | Press fit holder bearing 2 |  | 1
NCA7-5-18878 F Axis module | WB 3 | NCA7-7-19381 | A | Locator |  | 1
NCA7-5-18878 F Axis module | WB 3 | NCA7-7-19382 | A | Press fit tool bearing 2 |  | 1
NCA7-5-18878 F Axis module | WB 3 | NCA7-7-52332 | A | Bearing press spacer |  | 1
NCA7-5-18866 Cradle | WB 3 | AWSH2X75 |  | Screwdriver Hex 2mm | FACOM | 1
NCA7-5-18866 Cradle | WB 3 | NCA7-5-20657 | A | Gluing tool for magnet onto cradle side |  | 1
NCA7-5-18866 Cradle | WB 3 | 39.13 |  | Short Combination Wrench 13 mm | FACOM | 1
| WB 3 | 0042854 |  | Loctite Threadlocker Medium Strength 243 | FIMATEC | 1
| WB 3 | 0042861 |  | Loctite High Strength Retaining Compound 648 | FIMATEC | 1
| WB 3 | 129679000 |  | Epibond 1217 | KR Anderson | 1
| WB 3 | 1597K |  | Rifle-type brush | FISCHER SCIENTIFIC | 1
| WB 3 | 1PK-104T |  | Curved Tweezers | Pro's Kit | 1
| WB 3 | 20 HR |  | Hand press | EMG | 1
| WB 3 | 2053*11.42.7458730*001 |  | Epoxy 2014 | MALINGE | 1
| WB 3 | 423-7391 |  | Anti-splash pump dispenser,240ml (8oz) | RADIOSPARES | 1
| WB 3 | 503.379 |  | Adhesive Dispenser Gun,50ml cartridge | RADIOSPARES | 1
| WB 3 | 503.379 |  | Adhesive Dispenser Gun,50ml cartridge | RADIOSPARES | 1
| WB 3 | 8112-100 |  | Tapered Double Headed Cotton Swab | MG CHEMICALS | 1
| WB 3 | ADC02 |  | Masking Tape 25 mm | RAJATAPE | 1
| WB 3 | ADC04 |  | Masking Tape 50 mm | RAJATAPE | 1
| WB 3 | 985764 |  | Wire Stripper | FACOM | 1
| WB 3 | 5778886 |  | Loctite Output Kit 315 + 7386 | FIMATEC | 1
| WB 3 | NCA7-7-20750 | A | Gluing plate |  | 1
| WB 3 | TX 761 |  | Alpha swab with long handle |  | 1
NCA7-7-18889 A Module | WB 4 | 0042861 |  | Loctite High Strength Retaining Compound 648 | FIMATEC | 1
| WB 4 | 129679000 |  | Epibond 1217 | KR Anderson | 1
| WB 4 | 20 HR |  | Hand press | EMG | 1
| WB 4 | 2053*11.42.7458730*001 |  | Epoxy 2014 | MALINGE | 1
| WB 4 | 423-7391 |  | Anti-splash pump dispenser,240ml (8oz) | RADIOSPARES | 1
| WB 4 | 503.379 |  | Adhesive Dispenser Gun,50ml cartridge | RADIOSPARES | 1
| WB 4 | 503.379 |  | Adhesive Dispenser Gun,50ml cartridge | RADIOSPARES | 1
NCA7-7-18889 A Module | WB 4 | NCA7-7-18690 | A | Disc |  | 1
NCA7-7-18889 A Module | WB 4 | NCA7-7-19704 | A | Tool CB bearing |  | 2
NCA7-7-18889 A Module | WB 4 | NCA7-7-19705 | A | Tool bearing 1 |  | 1
NCA7-7-18889 A Module | WB 4 | NCA7-7-19706 | A | Tool bearing 2 |  | 1
NCA7-7-18889 A Module | WB 4 | NCA7-7-19707 | A | Locator |  | 1
NCA7-7-18889 A Module | WB 4 | NCA7-7-19708 | A | Holder |  | 1
NCA7-5-18888 A Axis | WB 4 | NCA7-7-19708 | A | Holder |  | 1
NCA7-7-18889 A Module | WB 4 | NCA7-7-19709 | A | Holder 2 |  | 1
NCA7-7-18889 A Module | WB 4 | NCA7-7-19710 | A | Stand |  | 1
NCA7-5-20729 Probe plate Se | WB 4 | 016100 |  | Torque screwdriver 4 Nm SD (TKJ nut) | TORQUELEADER | 1
NCA7-7-18889 A Module | WB 4 | NCA7-5-18769 | A | Preload tool A axis |  | 4
NCA7-5-20728 Probe plate Si | WB 4 | NCA7-5-20544 | X1 | Si TKJ gluing tool |  | 4
NCA7-5-52328 F Probe module | WB 4 | NCA7-5-20545 | X1 | F Axis TKJ gluing tool |  | 4
NCA7-5-20729 Probe plate Se | WB 4 | NCA7-5-20546 | X1 | Se TKJ gluing tool |  | 4
NCA7-5-20728 Probe plate Si | WB 4 | NCA7-7-52521 | X1 | TOOL, Si SPHERE BONDING WEIGHT |  | 1
NCA7-7-18889 A Module | WB 4 | NCA7-7-bob | A | Black stand for preload curing |  | 4
NCA7-5-20729 Probe plate Se | WB 4 | NCA7-7-52409 | A | Socket TKJ nut |  | 1
NCA7-5-20728 Probe plate Si | WB 4 | NCA7-7-52520 | X1 | TOOL, Si SPHERE BONDING SUPPORT |  | 1
NCA7-5-19353 75xx 6 Axes Arm assembly | WB 5 | 0042854 |  | Loctite Threadlocker Medium Strength 243 | FIMATEC | 1
NCA7-5-52201 Spin grip | WB 5 | 016040 |  | Torque screwdriver 35 cNm (hex 1.5) | TORQUELEADER | 1
NCA7-5-19353 75xx 6 Axes Arm assembly | WB 5 | 016500 |  | Torque screwdriver 3 Nm (hex 2.5) | TORQUELEADER | 1
NCA7-5-19353 75xx 6 Axes Arm assembly | WB 5 | 016500 |  | Torque screwdriver 4.52 Nm (hex 3) | TORQUELEADER | 1
NCA7-5-19353 75xx 6 Axes Arm assembly | WB 5 | 016700 |  | Torque screwdriver 8 Nm (hex 4) | TORQUELEADER | 1
NCA7-5-19353 75xx 6 Axes Arm assembly | WB 5 | 39.13 |  | Short Combination Wrench 13 mm | FACOM | 1
NCA7-5-19353 75xx 6 Axes Arm assembly | WB 5 | 688257 |  | SPECTRA - USB to RS485 converter | DISTRELEC | 1
NCA7-5-19353 75xx 6 Axes Arm assembly | WB 5 | 83SH.6 |  | Hex Key 6mm | FACOM | 1
NCA7-5-19353 75xx 6 Axes Arm assembly | WB 5 | 84E.1,5x35 |  | Screwdriver Hex 1.5mm | FACOM | 1
NCA7-5-52201 Spin grip | WB 5 | 911.2800 |  | Hex insert bit 1.5 mm lg 50 | KS TOOLS | 1
NCA7-5-19353 75xx 6 Axes Arm assembly | WB 5 | 911.2806 |  | Hex insert bit 2.5mm lg 50 | KS TOOLS | 1
NCA7-5-19353 75xx 6 Axes Arm assembly | WB 5 | AWSH2.5X75 |  | Screwdriver Hex 2.5mm | FACOM | 1
NCA7-5-19353 75xx 6 Axes Arm assembly | WB 5 | AWSH2X75 |  | Screwdriver Hex 2mm | FACOM | 1
NCA7-5-19353 75xx 6 Axes Arm assembly | WB 5 | AWSH3X75 |  | Screwdriver Hex 3mm | FACOM | 1
NCA7-5-19353 75xx 6 Axes Arm assembly | WB 5 | AWSH4X75 |  | Screwdriver Hex 4mm | FACOM | 1
NCA7-5-19353 75xx 6 Axes Arm assembly | WB 5 | EH.603 |  | Hex insert bit 3mm lg 50 | FACOM | 1
NCA7-5-19353 75xx 6 Axes Arm assembly | WB 5 | EH.604 |  | Hex insert bit 4mm lg 50 | FACOM | 1
NCA7-5-19353 75xx 6 Axes Arm assembly | WB 5 | NCA7-5-20661 | A | Test Cable set for Arm Scanner Bus |  | 1
NCA7-5-19353 75xx 6 Axes Arm assembly | WB 5 | NCA7-5-20662 | A | Test Cable set for Module Scanner Bus |  | 1
NCA7-5-19353 75xx 6 Axes Arm assembly | WB 5 | NCA7-5-20818 | A | Test Cable set for Arm Bus |  | 1
NCA7-5-52201 Spin grip | WB 5 | NCA7-5-20826 | A | Spacer |  | 1
NCA7-5-19353 75xx 6 Axes Arm assembly | WB 5 | NCA7-6-20224 | A | HA Init test cable for RS485 |  | 1
NCA7-5-19353 75xx 6 Axes Arm assembly | WB 5 | NCA7-6-20253 | A | Testing PCB for OAMS |  | 1
NCA7-5-19353 75xx 6 Axes Arm assembly | WB 5 | NCA7-6-50035 | A | USB cable (for Arm) |  | 1
NCA7-5-19353 75xx 6 Axes Arm assembly | WB 5 | NCA7-6-52293 | A | Power supply (for Arm) |  | 1
NCA7-5-52201 Spin grip | WB 5 | 0042854 |  | Loctite Threadlocker Medium Strength 243 | FIMATEC | 1
NCA7-5-19353 75xx 6 Axes Arm assembly | WB 5 | 0042861 |  | Loctite High Strength Retaining Compound 648 | FIMATEC | 1
NCA7-5-19353 75xx 6 Axes Arm assembly | WB 5 | 5778886 |  | Loctite Output Kit 315 + 7386 | FIMATEC | 1
| WB 5 | 129679000 |  | Epibond 1217 | KR Anderson | 1
NCA7-5-19353 75xx 6 Axes Arm assembly | WB 5 | 160-7387 |  | Loctite Instant Adhesive 406 | RADIOSPARES | 1
| WB 5 | 423-7391 |  | Anti-splash pump dispenser,240ml (8oz) | RADIOSPARES | 1
| WB 5 | 503.379 |  | Adhesive Dispenser Gun,50ml cartridge | RADIOSPARES | 1
NCA7-5-19353 75xx 6 Axes Arm assembly | WB 5 | Line VA |  | Paraffin for gas spring | UNIL OPAL | 1
NCA7-5-19353 75xx 6 Axes Arm assembly | WB 5 | NCA7-5-20266 | A | Compression gas shock tool |  | 1
NCA7-5-19353 75xx 6 Axes Arm assembly | WB 5 | NCA7-5-20820 | A | Pin Socket |  | 1
NCA7-5-19353 75xx 6 Axes Arm assembly | WB 5 | NCA7-7-20753 | A | Shim 0.35mm |  | 2
NCA7-5-19353 75xx 6 Axes Arm assembly | WB 5 | NCA7-7-20754 | A | Shim 0.40mm |  | 2
NCA7-5-19353 75xx 6 Axes Arm assembly | WB 5 | NCA7-7-20755 | A | Shim 0.45mm |  | 2
NCA7-5-19353 75xx 6 Axes Arm assembly | WB 5 | Point |  | Glue Gun Ø 7 | ISABERG-RAPID | 1
NCA7-5-19353 75xx 6 Axes Arm assembly | WB 5 | VTLAN 3 |  | LAN tester | VELLEMAN | 1
NCA7-5-19353 75xx 6 Axes Arm assembly | WB 5 | WHA 900 |  | Hot Air Rework Station | WELLER | 1
NCA7-5-19353 75xx 6 Axes Arm assembly | WB 5 |  |  | Laptop with OAMS & P2LLT |  | 1
NCA7-5-19353 75xx 6 Axes Arm assembly | WB 6 | 0042854 |  | Loctite Threadlocker Medium Strength 242 | FIMATEC | 1
NCA7-5-52201 Spin grip | WB 6 | 0042854 |  | Loctite Threadlocker Medium Strength 242 | FIMATEC | 1
NCA7-5-19353 75xx 6 Axes Arm assembly | WB 6 | 0042861 |  | Loctite High Strength Retaining Compound 648 | FIMATEC | 1
NCA7-5-52201 Spin grip | WB 6 | 016040 |  | Torque screwdriver 35 cNm (hex 1.5) | TORQUELEADER | 1
NCA7-5-19353 75xx 6 Axes Arm assembly | WB 6 | 016500 |  | Torque screwdriver 3 Nm (hex 2.5) | TORQUELEADER | 1
NCA7-5-19353 75xx 6 Axes Arm assembly | WB 6 | 016500 |  | Torque screwdriver 4.52 Nm (hex 3) | TORQUELEADER | 1
NCA7-5-19353 75xx 6 Axes Arm assembly | WB 6 | 016700 |  | Torque screwdriver 8 Nm (hex 4) | TORQUELEADER | 1
NCA7-5-19353 75xx 6 Axes Arm assembly | WB 6 | 39.13 |  | Short Combination Wrench 13 mm | FACOM | 1
| WB 6 | 423-7391 |  | Anti-splash pump dispenser,240ml (8oz) | RADIOSPARES | 1(+1)
NCA7-5-19353 75xx 6 Axes Arm assembly | WB 6 | 688257 |  | SPECTRA - USB to RS485 converter | DISTRELEC | 1
NCA7-5-19353 75xx 6 Axes Arm assembly | WB 6 | 83SH.6 |  | Hex Key 6mm | FACOM | 1
NCA7-5-19353 75xx 6 Axes Arm assembly | WB 6 | 84E.1,5x35 |  | Screwdriver Hex 1.5mm | FACOM | 1
NCA7-5-52201 Spin grip | WB 6 | 911.2800 |  | Hex insert bit 1.5 mm lg 50 | KS TOOLS | 1
NCA7-5-19353 75xx 6 Axes Arm assembly | WB 6 | 911.2806 |  | Hex insert bit 2.5mm lg 50 | KS TOOLS | 1
NCA7-5-19353 75xx 6 Axes Arm assembly | WB 6 | AWSH2.5X75 |  | Screwdriver Hex 2.5mm | FACOM | 1
NCA7-5-19353 75xx 6 Axes Arm assembly | WB 6 | AWSH2X75 |  | Screwdriver Hex 2mm | FACOM | 1
NCA7-5-19353 75xx 6 Axes Arm assembly | WB 6 | AWSH3X75 |  | Screwdriver Hex 3mm | FACOM | 1
NCA7-5-19353 75xx 6 Axes Arm assembly | WB 6 | AWSH4X75 |  | Screwdriver Hex 4mm | FACOM | 1
NCA7-5-19353 75xx 6 Axes Arm assembly | WB 6 | EH.603 |  | Hex insert bit 3mm lg 50 | FACOM | 1
NCA7-5-19353 75xx 6 Axes Arm assembly | WB 6 | EH.604 |  | Hex insert bit 4mm lg 50 | FACOM | 1
NCA7-5-19353 75xx 6 Axes Arm assembly | WB 6 | Line VA |  | Paraffin for gas spring | UNIL OPAL | 1
NCA7-5-19353 75xx 6 Axes Arm assembly | WB 6 | NCA7-5-20266 | A | Compression gas shock tool |  | 1
NCA7-5-19353 75xx 6 Axes Arm assembly | WB 6 | NCA7-5-20661 | A | Test Cable set for Arm Scanner Bus |  | 1
NCA7-5-19353 75xx 6 Axes Arm assembly | WB 6 | NCA7-5-20662 | A | Test Cable set for Module Scanner Bus |  | 1
NCA7-5-19353 75xx 6 Axes Arm assembly | WB 6 | NCA7-5-20818 | A | Test Cable set for Arm Bus |  | 1
NCA7-5-19353 75xx 6 Axes Arm assembly | WB 6 | NCA7-5-20820 | A | Pin Socket |  | 1
NCA7-5-52201 Spin grip | WB 6 | NCA7-5-20826 | A | Spacer |  | 1(+1)
NCA7-5-19353 75xx 6 Axes Arm assembly | WB 6 | NCA7-6-20224 | A | HA Init test cable for RS485 |  | 1
NCA7-5-19353 75xx 6 Axes Arm assembly | WB 6 | NCA7-6-20253 | A | Testing PCB for OAMS |  | 1
NCA7-5-19353 75xx 6 Axes Arm assembly | WB 6 | NCA7-6-50035 | A | USB cable (for Arm) |  | 1
NCA7-5-19353 75xx 6 Axes Arm assembly | WB 6 | NCA7-6-52293 | A | Power supply (for Arm) |  | 1
NCA7-5-19353 75xx 6 Axes Arm assembly | WB 6 | NCA7-7-20753 | A | Shim 0.35mm |  | 2
NCA7-5-19353 75xx 6 Axes Arm assembly | WB 6 | NCA7-7-20754 | A | Shim 0.40mm |  | 2
NCA7-5-19353 75xx 6 Axes Arm assembly | WB 6 | NCA7-7-20755 | A | Shim 0.45mm |  | 2
NCA7-5-19353 75xx 6 Axes Arm assembly | WB 6 | Point |  | Glue Gun Ø 7 | ISABERG-RAPID | 1
NCA7-5-19353 75xx 6 Axes Arm assembly | WB 6 | VTLAN 3 |  | LAN tester | VELLEMAN | 1
NCA7-5-19353 75xx 6 Axes Arm assembly | WB 6 | WHA 900 |  | Hot Air Rework Station | WELLER | 1
NCA7-5-19353 75xx 6 Axes Arm assembly | WB 6 |  |  | Laptop with OAMS & P2LLT |  | 1
NCA7-5-19353 75xx 6 Axes Arm assembly | WB 6 | 665166 |  | Threadlocker Loctite Studlock 270 | FIMATEC | 1
NCA7-5-19353 75xx 6 Axes Arm assembly | WB 7 | 0042854 |  | Loctite Threadlocker Medium Strength 243 | FIMATEC | 1
NCA7-5-19353 75xx 6 Axes Arm assembly | WB 7 | 016500 |  | Torque screwdriver 3 Nm (hex 2.5) | TORQUELEADER | 1
NCA7-5-19353 75xx 6 Axes Arm assembly | WB 7 | 016500 |  | Torque screwdriver 4.52 Nm (hex 3) | TORQUELEADER | 1
NCA7-5-19353 75xx 6 Axes Arm assembly | WB 7 | NCA7-6-20224 | A | HA Init test cable for RS485 |  | 1
NCA7-5-19353 75xx 6 Axes Arm assembly | WB 7 | 688257 |  | SPECTRA - USB to RS485 converter | DISTRELEC | 1
NCA7-5-19353 75xx 6 Axes Arm assembly | WB 7 | 39.13 |  | Short Combination Wrench 13 mm | FACOM | 1
NCA7-5-19353 75xx 6 Axes Arm assembly | WB 7 | 83SH.6 |  | Hex Key 6mm | FACOM | 1
NCA7-5-19353 75xx 6 Axes Arm assembly | WB 7 | 84E.1,5x35 |  | Screwdriver Hex 1.5mm | FACOM | 1
NCA7-5-19353 75xx 6 Axes Arm assembly | WB 7 | AWSH2.5X75 |  | Screwdriver Hex 2.5mm | FACOM | 1
NCA7-5-19353 75xx 6 Axes Arm assembly | WB 7 | AWSH2X75 |  | Screwdriver Hex 2mm | FACOM | 1
NCA7-5-19353 75xx 6 Axes Arm assembly | WB 7 | AWSH3X75 |  | Screwdriver Hex 3mm | FACOM | 1
NCA7-5-19353 75xx 6 Axes Arm assembly | WB 7 | AWSH4X75 |  | Screwdriver Hex 4mm | FACOM | 1
NCA7-5-19353 75xx 6 Axes Arm assembly | WB 7 | EH.603 |  | Hex insert bit 3mm lg 50 | FACOM | 1
NCA7-5-19353 75xx 6 Axes Arm assembly | WB 7 | EH.604 |  | Hex insert bit 4mm lg 50 | FACOM | 1
NCA7-5-52201 Spin grip | WB 7 | 0042854 |  | Loctite Threadlocker Medium Strength 243 | FIMATEC | 1
NCA7-5-19353 75xx 6 Axes Arm assembly | WB 7 | 0042861 |  | Loctite High Strength Retaining Compound 648 | FIMATEC | 1
NCA7-5-19353 75xx 6 Axes Arm assembly | WB 7 | 5778886 |  | Loctite Output Kit 315 + 7386 | FIMATEC | 1
| WB 7 | 129679000 |  | Epibond 1217 | KR Anderson | 1
NCA7-5-52201 Spin grip | WB 7 | 911.2800 |  | Hex insert bit 1.5 mm lg 50 | KS TOOLS | 1
NCA7-5-19353 75xx 6 Axes Arm assembly | WB 7 | 911.2806 |  | Hex insert bit 2.5mm lg 50 | KS TOOLS | 1
NCA7-5-19353 75xx 6 Axes Arm assembly | WB 7 | 160-7387 |  | Loctite Instant Adhesive 406 | RADIOSPARES | 1
| WB 7 | 423-7391 |  | Anti-splash pump dispenser,240ml (8oz) | RADIOSPARES | 1
| WB 7 | 503.379 |  | Adhesive Dispenser Gun,50ml cartridge | RADIOSPARES | 1
NCA7-5-52201 Spin grip | WB 7 | 016040 |  | Torque screwdriver 35 cNm (hex 1.5) | TORQUELEADER | 1
NCA7-5-19353 75xx 6 Axes Arm assembly | WB 7 | 016700 |  | Torque screwdriver 8 Nm (hex 4) | TORQUELEADER | 1
NCA7-5-19353 75xx 6 Axes Arm assembly | WB 7 | Line VA |  | Paraffin for gas spring | UNIL OPAL | 1
NCA7-5-19353 75xx 6 Axes Arm assembly | WB 7 | VTLAN 3 |  | LAN tester | VELLEMAN | 1
NCA7-5-19353 75xx 6 Axes Arm assembly | WB 7 | WHA 900 |  | Hot Air Rework Station | WELLER | 1
NCA7-5-19353 75xx 6 Axes Arm assembly | WB 7 | NCA7-5-20266 | A | Compression gas shock tool |  | 1
NCA7-5-19353 75xx 6 Axes Arm assembly | WB 7 | NCA7-5-20661 | A | Test Cable set for Arm Scanner Bus |  | 1
NCA7-5-19353 75xx 6 Axes Arm assembly | WB 7 | NCA7-5-20662 | A | Test Cable set for Module Scanner Bus |  | 1
NCA7-5-19353 75xx 6 Axes Arm assembly | WB 7 | NCA7-5-20818 | A | Test Cable set for Arm Bus |  | 1
NCA7-5-19353 75xx 6 Axes Arm assembly | WB 7 | NCA7-5-20820 | A | Pin Socket |  | 1
NCA7-5-52201 Spin grip | WB 7 | NCA7-5-20826 | A | Spacer |  | 1
NCA7-5-19353 75xx 6 Axes Arm assembly | WB 7 | NCA7-6-20253 | A | Testing PCB for OAMS |  | 1
NCA7-5-19353 75xx 6 Axes Arm assembly | WB 7 | NCA7-6-50035 | A | USB cable (for Arm) |  | 1
NCA7-5-19353 75xx 6 Axes Arm assembly | WB 7 | NCA7-6-52293 | A | Power supply (for Arm) |  | 1
NCA7-5-19353 75xx 6 Axes Arm assembly | WB 7 | NCA7-7-20753 | A | Shim 0.35mm |  | 2
NCA7-5-19353 75xx 6 Axes Arm assembly | WB 7 | NCA7-7-20754 | A | Shim 0.40mm |  | 2
NCA7-5-19353 75xx 6 Axes Arm assembly | WB 7 | NCA7-7-20755 | A | Shim 0.45mm |  | 2
NCA7-5-19353 75xx 6 Axes Arm assembly | WB 7 | Point |  | Glue Gun Ø 7 | ISABERG-RAPID | 1
NCA7-5-19353 75xx 6 Axes Arm assembly | WB 7 |  |  | Laptop with OAMS & P2LLT |  | 1
NCA7-5-19353 75xx 6 Axes Arm assembly | WB 8 | 0042854 |  | Loctite Threadlocker Medium Strength 243 | FIMATEC | 1
NCA7-5-19353 75xx 6 Axes Arm assembly | WB 8 | 016500 |  | Torque screwdriver 3 Nm (hex 2.5) | TORQUELEADER | 1
NCA7-5-19353 75xx 6 Axes Arm assembly | WB 8 | 016500 |  | Torque screwdriver 4.52 Nm (hex 3) | TORQUELEADER | 1
NCA7-5-19353 75xx 6 Axes Arm assembly | WB 8 | NCA7-5-20266 | A | Compression gas shock tool |  | 1
NCA7-5-19353 75xx 6 Axes Arm assembly | WB 8 | NCA7-5-20661 | A | Test Cable set for Arm Scanner Bus |  | 1
NCA7-5-19353 75xx 6 Axes Arm assembly | WB 8 | NCA7-5-20662 | A | Test Cable set for Module Scanner Bus |  | 1
NCA7-5-19353 75xx 6 Axes Arm assembly | WB 8 | NCA7-5-20818 | A | Test Cable set for Arm Bus |  | 1
NCA7-5-19353 75xx 6 Axes Arm assembly | WB 8 | NCA7-6-20224 | A | HA Init test cable for RS485 |  | 1
NCA7-5-19353 75xx 6 Axes Arm assembly | WB 8 | 688257 |  | SPECTRA - USB to RS485 converter | DISTRELEC | 1
NCA7-5-19353 75xx 6 Axes Arm assembly | WB 8 | 39.13 |  | Short Combination Wrench 13 mm | FACOM | 1
NCA7-5-19353 75xx 6 Axes Arm assembly | WB 8 | 83SH.6 |  | Hex Key 6mm | FACOM | 1
NCA7-5-19353 75xx 6 Axes Arm assembly | WB 8 | Point |  | Glue Gun Ø 7 | ISABERG-RAPID | 1
NCA7-5-19353 75xx 6 Axes Arm assembly | WB 8 | 84E.1,5x35 |  | Screwdriver Hex 1.5mm | FACOM | 1
NCA7-5-19353 75xx 6 Axes Arm assembly | WB 8 | AWSH2.5X75 |  | Screwdriver Hex 2.5mm | FACOM | 1
NCA7-5-19353 75xx 6 Axes Arm assembly | WB 8 | AWSH2X75 |  | Screwdriver Hex 2mm | FACOM | 1
NCA7-5-19353 75xx 6 Axes Arm assembly | WB 8 | AWSH3X75 |  | Screwdriver Hex 3mm | FACOM | 1
NCA7-5-19353 75xx 6 Axes Arm assembly | WB 8 | AWSH4X75 |  | Screwdriver Hex 4mm | FACOM | 1
NCA7-5-19353 75xx 6 Axes Arm assembly | WB 8 | EH.603 |  | Hex insert bit 3mm lg 50 | FACOM | 1
NCA7-5-19353 75xx 6 Axes Arm assembly | WB 8 | EH.604 |  | Hex insert bit 4mm lg 50 | FACOM | 1
NCA7-5-52201 Spin grip | WB 8 | 0042854 |  | Loctite Threadlocker Medium Strength 243 | FIMATEC | 1
NCA7-5-19353 75xx 6 Axes Arm assembly | WB 8 | 0042861 |  | Loctite High Strength Retaining Compound 648 | FIMATEC | 1
NCA7-5-19353 75xx 6 Axes Arm assembly | WB 8 | 5778886 |  | Loctite Output Kit 315 + 7386 | FIMATEC | 1
| WB 8 | 129679000 |  | Epibond 1217 | KR Anderson | 1
NCA7-5-52201 Spin grip | WB 8 | 911.2800 |  | Hex insert bit 1.5 mm lg 50 | KS TOOLS | 1
NCA7-5-19353 75xx 6 Axes Arm assembly | WB 8 | 911.2806 |  | Hex insert bit 2.5mm lg 50 | KS TOOLS | 1
NCA7-5-19353 75xx 6 Axes Arm assembly | WB 8 | 160-7387 |  | Loctite Instant Adhesive 406 | RADIOSPARES | 1
| WB 8 | 423-7391 |  | Anti-splash pump dispenser,240ml (8oz) | RADIOSPARES | 1
| WB 8 | 503.379 |  | Adhesive Dispenser Gun,50ml cartridge | RADIOSPARES | 1
NCA7-5-19353 75xx 6 Axes Arm assembly | WB 8 | VTLAN 3 |  | LAN tester | VELLEMAN | 1
NCA7-5-52201 Spin grip | WB 8 | 016040 |  | Torque screwdriver 35 cNm (hex 1.5) | TORQUELEADER | 1
NCA7-5-19353 75xx 6 Axes Arm assembly | WB 8 | 016700 |  | Torque screwdriver 8 Nm (hex 4) | TORQUELEADER | 1
NCA7-5-19353 75xx 6 Axes Arm assembly | WB 8 | Line VA |  | Paraffin for gas spring | UNIL OPAL | 1
NCA7-5-19353 75xx 6 Axes Arm assembly | WB 8 | WHA 900 |  | Hot Air Rework Station | WELLER | 1
NCA7-5-19353 75xx 6 Axes Arm assembly | WB 8 | NCA7-5-20820 | A | Pin Socket |  | 1
NCA7-5-52201 Spin grip | WB 8 | NCA7-5-20826 | A | Spacer |  | 1
NCA7-5-19353 75xx 6 Axes Arm assembly | WB 8 | NCA7-6-20253 | A | Testing PCB for OAMS |  | 1
NCA7-5-19353 75xx 6 Axes Arm assembly | WB 8 | NCA7-6-50035 | A | USB cable (for Arm) |  | 1
NCA7-5-19353 75xx 6 Axes Arm assembly | WB 8 | NCA7-6-52293 | A | Power supply (for Arm) |  | 1
NCA7-5-19353 75xx 6 Axes Arm assembly | WB 8 | NCA7-7-20753 | A | Shim 0.35mm |  | 2
NCA7-5-19353 75xx 6 Axes Arm assembly | WB 8 | NCA7-7-20754 | A | Shim 0.40mm |  | 2
NCA7-5-19353 75xx 6 Axes Arm assembly | WB 8 | NCA7-7-20755 | A | Shim 0.45mm |  | 2
NCA7-5-19353 75xx 6 Axes Arm assembly | WB 8 |  |  | Laptop with OAMS & P2LLT |  | 1
| WB 9 | 129679000 |  | Epibond 1217 | KR Anderson | 1
| WB 9 | 423-7391 |  | Anti-splash pump dispenser,240ml (8oz) | RADIOSPARES | 1
| WB 9 | 503.379 |  | Adhesive Dispenser Gun,50ml cartridge | RADIOSPARES | 1
NCA7-5-52460 FG Si Assembly | WB 10 | 016500 |  | Torque screwdriver 4 Nm (hex 3) | TORQUELEADER | 1
NCA7-5-19820 FG Se Assembly | WB 10 | 016500 |  | Torque screwdriver 4 Nm (hex 3) | TORQUELEADER | 1
| WB 10 | 423-7391 |  | Anti-splash pump dispenser,240ml (8oz) | RADIOSPARES | 1(+1)
NCA7-5-52460 FG Si Assembly | WB 10 | AWSH2.5X75 |  | Screwdriver Hex 2.5mm | FACOM | 1
NCA7-5-19820 FG Se Assembly | WB 10 | AWSH2.5X75 |  | Screwdriver Hex 2.5mm | FACOM | 1
NCA7-5-52460 FG Si Assembly | WB 10 | AWSH2X75 |  | Screwdriver Hex 2mm | FACOM | 1
NCA7-5-19820 FG Se Assembly | WB 10 | AWSH2X75 |  | Screwdriver Hex 2mm | FACOM | 1
NCA7-5-19820 FG Se Assembly | WB 10 | AWSH4X75 |  | Screwdriver Hex 4mm | FACOM | 1
NCA7-5-52460 FG Si Assembly | WB 10 | AWSH4X75 |  | Screwdriver Hex 4mm | FACOM | 1
NCA7-5-19820 FG Se Assembly | WB 10 | EH.603 |  | Hex insert bit 3mm lg 50 | FACOM | 1
NCA7-5-52460 FG Si Assembly | WB 10 | EH.603 |  | Hex insert bit 3mm lg 50 | FACOM | 1
NCA7-5-52460 FG Si Assembly | WB 10 | 84E.1,5x35 |  | Screwdriver Hex 1.5mm | FACOM | 1
| WB 10 | KN 0410 0020 000 |  | Wire Stripper | SES STERLING | 1
NCA7-5-19820 FG Se Assembly | WB 10 | WHA 900 |  | Hot Air Rework Station | WELLER | 1
NCA7-5-19820 FG Se Assembly | WB 10 | WS81 EU |  | Soldering iron | WELLER | 1
NCA7-5-52081 FP2 Assembly | WB 11 | NCA7-6-50035 | A | USB cable (for Arm) |  | 1
NCA7-5-52081 FP2 Assembly | WB 11 | NCA7-6-52293 | A | Power supply (for Arm) |  | 1
NCA7-5-52081 FP2 Assembly | WB 11 | 39.10 |  | Short Combination Wrench 10 mm | FACOM | 1
NCA7-5-52081 FP2 Assembly | WB 11 | 39.12 |  | Short Combination Wrench 12 mm | FACOM | 1
NCA7-5-52081 FP2 Assembly | WB 11 | 39.13 |  | Short Combination Wrench 13 mm | FACOM | 1
NCA7-5-52081 FP2 Assembly | WB 11 | 39.17 |  | Short Combination Wrench 17 mm | FACOM | 1
NCA7-5-52081 FP2 Assembly | WB 11 | 39.5,5H |  | Short Combination Wrench 5,5 mm | FACOM | 1
NCA7-5-52081 FP2 Assembly | WB 11 | ANP0X75 |  | Phillips Screwdriver PH 0 | FACOM | 1
NCA7-5-52081 FP2 Assembly | WB 11 | ANX7X50 |  | Screwdriver T7 (torx) | FACOM | 1
NCA7-5-52081 FP2 Assembly | WB 11 | AWSH2X75 |  | Screwdriver Hex 2mm | FACOM | 1
NCA7-5-52081 FP2 Assembly | WB 11 | 0042854 |  | Loctite Threadlocker Medium Strength 243 | FIMATEC | 1
NCA7-5-52081 FP2 Assembly | WB 11 |  |  | Laptop with OAMS & P2LLT |  | 1
NCA7-5-52303 FP1 Assembly | WB 11 | 0042854 |  | Loctite Threadlocker Medium Strength 243 | FIMATEC | 1
NCA7-5-52303 FP1 Assembly | WB 11 | 39.10 |  | Short Combination Wrench 10 mm | FACOM | 1
NCA7-5-52303 FP1 Assembly | WB 11 | 39.12 |  | Short Combination Wrench 12 mm | FACOM | 1
NCA7-5-52303 FP1 Assembly | WB 11 | 39.13 |  | Short Combination Wrench 13 mm | FACOM | 1
NCA7-5-52303 FP1 Assembly | WB 11 | 39.17 |  | Short Combination Wrench 17 mm | FACOM | 1
NCA7-5-52303 FP1 Assembly | WB 11 | 39.5,5H |  | Short Combination Wrench 5,5 mm | FACOM | 1
NCA7-5-52303 FP1 Assembly | WB 11 | ANP0X75 |  | Phillips Screwdriver PH 0 | FACOM | 1
NCA7-5-52303 FP1 Assembly | WB 11 | ANX7X50 |  | Screwdriver T7 (torx) | FACOM | 1
NCA7-5-52303 FP1 Assembly | WB 11 | AWSH2X75 |  | Screwdriver Hex 2mm | FACOM | 1
NCA7-5-52303 FP1 Assembly | WB 11 | NCA7-6-50035 | A | USB cable (for Arm) |  | 1
NCA7-5-52303 FP1 Assembly | WB 11 | NCA7-6-52293 | A | Power supply (for Arm) |  | 1
NCA7-5-52303 FP1 Assembly | WB 11 |  |  | Laptop with OAMS & P2LLT |  | 1
NCA7-6-52202 PCB FP2 assembly | WB 11 | 4612174 |  | Varnish - Jelt Blocjelt Rouge | RADIOSPARES | 1
NCA7-6-52202 PCB FP2 assembly | WB 11 | 84E.1,5x35 |  | Screwdriver Hex 1.5mm | FACOM | 1
| WB 11 | 423-7391 |  | Anti-splash pump dispenser,240ml (8oz) | RADIOSPARES | 2
| WB 11 | 129679000 |  | Epibond 1217 | KR Anderson | 1
| WB 11 | 503.379 |  | Adhesive Dispenser Gun,50ml cartridge | RADIOSPARES | 1
| WB 11 | KN 0410 0020 000 |  | Wire Stripper | SES STERLING | 1
NCA7-5-18887 Base | WB 12 | 39.10 |  | Short Combination Wrench 10 mm | FACOM | 1
NCA7-5-18887 Base | WB 12 | 39.12 |  | Short Combination Wrench 12 mm | FACOM | 1
NCA7-5-18887 Base | WB 12 | ANX7X50 |  | Screwdriver T7 (torx) | FACOM | 1
NCA7-5-18887 Base | WB 12 | 5778886 |  | Loctite Output Kit 315 + 7386 | FIMATEC | 1
NCA7-5-18887 Base | WB 12 | NCA7-5-21131 | X1 | Pressing tool |  | 5
NCA7-5-19353 75xx 6 Axes Arm assembly | WB 12 | NCA7-7-20743 | A | Bearing tool |  | 1
NCA7-5-19359 Motherboard | WB 12 | 016040 |  | Torque screwdriver 0.6 Nm (hex 2.5) | TORQUELEADER | 1
NCA7-5-19359 Motherboard | WB 12 | 911.2806 |  | Hex insert bit 2.5mm lg 50 | KS TOOLS | 1
NCA7-5-52300 Knob grip | WB 12 | 0042854 |  | Loctite Threadlocker Medium Strength 243 | FIMATEC | 1
NCA7-5-52300 Knob grip | WB 12 | AWSH2X75 |  | Screwdriver Hex 2mm | FACOM | 1
NCA7-5-52327 Button cap | WB 12 | 26704 |  | Screwdriver T4 (torx) | WIHA | 1
| WB 12 | 423-7391 |  | Anti-splash pump dispenser,240ml (8oz) | RADIOSPARES | 1
| WB 12 | KN 0410 0020 000 |  | Wire Stripper | SES STERLING | 1
Probes | WB 13 | 0042854 |  | Loctite Threadlocker Medium Strength 243 | FIMATEC | 1
| WB 13 | 423-7391 |  | Anti-splash pump dispenser,240ml (8oz) | RADIOSPARES | 1
| WB 13 | 129679000 |  | Epibond 1217 | KR Anderson | 1
| WB 13 | 503.379 |  | Adhesive Dispenser Gun,50ml cartridge | RADIOSPARES | 1
| WB 13 | KN 0410 0020 000 |  | Wire Stripper | SES STERLING | 1
Probes | WB 13 | WHA 900 |  | Hot Air Rework Station | WELLER | 1
Probes | WB 13 | WS81 EU |  | Soldering iron | WELLER | 1
| WB 14 | 423-7391 |  | Anti-splash pump dispenser,240ml (8oz) | RADIOSPARES | 1
NCA7-5-18862 DE Axis assembly | FB1-2 A |  | A | Pipe tools |  | 1
NCA7-5-18859 BC Axis assembly | FB1-2 A |  | A | Pipe tools |  | 1
NCA7-5-18862 DE Axis assembly | FB1-2 A |  | B | Handle tools |  | 1
NCA7-5-18859 BC Axis assembly | FB1-2 A |  | B | Handle tools |  | 1
NCA7-5-18862 DE Axis assembly | FB2-1 B |  | A | Pipe tools |  | 1
NCA7-5-18859 BC Axis assembly | FB2-1 B |  | A | Pipe tools |  | 1
NCA7-5-18862 DE Axis assembly | FB2-1 B |  | B | Handle tools |  | 1
NCA7-5-18859 BC Axis assembly | FB2-1 B |  | B | Handle tools |  | 1
NCA7-5-18862 DE Axis assembly | FB2-1 B | NCA7-7-19549 | B | Pressing tool mainboard holder |  | 1
NCA7-5-18859 BC Axis assembly | FB2-1 B | NCA7-7-19549 | B | Pressing tool mainboard holder |  | 1
NCA7-5-18859 BC Axis assembly | FB1-2 A | NCA7-7-19549 | B | Pressing tool mainboard holder |  | 1
NCA7-5-18859 BC Axis assembly | FB1-2 A | NCA7-7-19549 | B | Pressing tool mainboard holder |  | 1